## Ba+Avicel
<> | 1 | 2 | 3 | 4 | 5 | 6 | 7 | 8 | 9 | 10 | 11 | 12
A |  | 0.0557 | 0.055 | 0.0543
B |  | 0.0677 | 0.0677 | 0.0684
C |  | 0.0826 | 0.0836 | 0.0843
D |  | 0.105 | 0.1079 | 0.1086
E |  | 0.1286 | 0.134 | 0.1321
F |  | 0.1709 | 0.1661 | 0.1744
G |  | 0.2853 | 0.2765 | 0.3039
H |  | 0.4326 | 0.4723 | 0.4896
[9 empty] | conc | A | B | C
Measurement parameters | [8 empty] | 0 | 0.0557 | 0.055 | 0.0543
~~~ | [8 empty] | 2 | 0.0677 | 0.0677 | 0.0684
infinite 200Pro | [8 empty] | 4 | 0.0826 | 0.0836 | 0.0843
Instrument serial number: 1111001422 | [8 empty] | 7 | 0.105 | 0.1079 | 0.1086
Plate | [8 empty] | 10 | 0.1286 | 0.134 | 0.1321
Plate Description: [COR96fc UV transparent] - Corning 96 Flat clear | [8 empty] | 15 | 0.1709 | 0.1661 | 0.1744
Plate with Cover: No | [8 empty] | 30 | 0.2853 | 0.2765 | 0.3039
Barcode: No | [8 empty] | 50 | 0.4326 | 0.4723 | 0.4896
Part of Plate
Range: A2:H4
Temperature
Mode: On
Temperature: 22,0 °C
Absorbance
Measurement Wavelength: 280 nm
Measurement Bandwidth: 5 nm
Number of Reads: 25
Settle Time: 0 ms
Label: Label1
Meas. temperature: Raw data: 22.9 °C
Date: 2026-03-27, Time: 16:09:33
Standard curve
<> | 1 | 2 | 3 | 4 | 5 | 6 | 7 | 8 | 9 | 10 | 11 | 12
A | 0.0508
B | 0.0718
C | 0.0971
D | 0.1237
E | 0.1548
F | 0.2064
G | 0.3561
H | 0.554
Measurement parameters | [7 empty] | conc | std
~~~ | [7 empty] | 0 | 0.0508 | 0
infinite 200Pro | [7 empty] | 2 | 0.0718 | 0.021
Instrument serial number: 1111001422 | [7 empty] | 4 | 0.0971 | 0.0463
Plate | [7 empty] | 7 | 0.1237 | 0.0729
Plate Description: [COR96fc UV transparent] - Corning 96 Flat clear | [7 empty] | 10 | 0.1548 | 0.104
Plate with Cover: No | [7 empty] | 15 | 0.2064 | 0.1556
Barcode: No | [7 empty] | 30 | 0.3561 | 0.3053
Part of Plate | [7 empty] | 50 | 0.554 | 0.5032
Range: A1:H1
Temperature
Mode: On
Temperature: 22,0 °C
Absorbance
Measurement Wavelength: 280 nm
Measurement Bandwidth: 5 nm
Number of Reads: 25
Settle Time: 0 ms
Label: Label1
Meas. temperature: Raw data: 23.0 °C
Date: 2026-03-27, Time: 13:24:05

## Sc+Avicel
Application: Tecan i-control |  |  |  | Tecan i-control , 2.0.10.0
Device: infinite 200Pro |  |  |  | Serial number: 1111001422 |  |  |  | Serial number of connected stacker:
Firmware: V_3.22_12/10_Infinite (Dec 14 2010/13.07.14) |  |  |  | MAI, V_3.22_12/10_Infinite (Dec 14 2010/13.07.14)
Date: | 02.11.2022
Time: | 15:20:53
[15 empty] | conc | A | B | C
[15 empty] | 0 | 0 | 0 | 0
System |  |  |  | NTNU06826 | [10 empty] | 2 | 0.0053 | 0.0066 | 0.0028
User |  |  |  | WIN-NTNU-NO\susanntr | [10 empty] | 4 | 0.0127 | 0.0127 | 0.0087
Plate |  |  |  | Corning 96 Flat Bottom Transparent Polystyrene Cat. No.: 3635 [COR96fc UV transparent.pdfx] | [10 empty] | 5.6 | 0.0299 | 0.0226 | 0.0219
Plate-ID (Stacker) | [14 empty] | 8 | 0.0382 | 0.0286 | 0.0241
[15 empty] | 11.5 | 0.0504 | 0.0404 | 0.0488
[15 empty] | 16 | 0.0637 | 0.0648 | 0.0689
Label: Label1 | [14 empty] | 21 | 0.118 | 0.1093 | 0.1057
Mode |  |  |  | Absorbance
Measurement Wavelength |  |  |  | 280 | nm
Bandwidth |  |  |  | 5 | nm | [9 empty] | Conc substrate |  | 10 | g/L
Number of Flashes |  |  |  | 25
Settle Time |  |  |  | 0 | ms
Part of Plate |  |  |  | A7-H9
Start Time: | 02.11.2022 15:20:53
Corrected absorbance
| Temperature: 23.5 °C | [13 empty] | Conc ScCBM2 (nM) | Conc (uM) | 7 | 8 | 9 | P_free_7 | P_free_8 | P_free_9 | P_free avg | P_bound_7 | P_bound_8 | P_bound_9 | P_bound_avg
<> | 7 | 8 | 9 | [11 empty] | 0 | 0 | 0 | 0 | 0 | -0.17829 | -0.17829 | -0.17829 | -0.17829 | 0.17829 | 0.17829 | 0.17829 | 0.17829
A | 0.062 | 0.0621 | 0.0647 | [11 empty] | 2000 | 2 | 0.0053 | 0.0066 | 0.0028 | 0.23256 | 0.33333 | 0.03876 | 0.20155 | 1.7674 | 1.6667 | 1.9612 | 1.7984
B | 0.0673 | 0.0687 | 0.0675 | [11 empty] | 4000 | 4 | 0.0127 | 0.0127 | 0.0087 | 0.8062 | 0.8062 | 0.49612 | 0.70284 | 3.1938 | 3.1938 | 3.5039 | 3.2972
C | 0.0747 | 0.0748 | 0.0734 | [11 empty] | 5600 | 5.6 | 0.0299 | 0.0226 | 0.0219 | 2.1395 | 1.5736 | 1.5194 | 1.7442 | 3.4605 | 4.0264 | 4.0806 | 3.8558
D | 0.0919 | 0.0847 | 0.0866 | [11 empty] | 8000 | 8 | 0.0382 | 0.0286 | 0.0241 | 2.7829 | 2.0388 | 1.6899 | 2.1705 | 5.2171 | 5.9612 | 6.3101 | 5.8295
E | 0.1002 | 0.0907 | 0.0888 | [11 empty] | 11500 | 11.5 | 0.0504 | 0.0404 | 0.0488 | 3.7287 | 2.9535 | 3.6047 | 3.4289 | 7.7713 | 8.5465 | 7.8953 | 8.0711
F | 0.1124 | 0.1025 | 0.1135 | [11 empty] | 16000 | 16 | 0.0637 | 0.0648 | 0.0689 | 4.7597 | 4.845 | 5.1628 | 4.9225 | 11.2403 | 11.155 | 10.8372 | 11.0775
G | 0.1257 | 0.1269 | 0.1336 | [11 empty] | 21000 | 21 | 0.118 | 0.1093 | 0.1057 | 8.969 | 8.2946 | 8.0155 | 8.4264 | 12.031 | 12.7054 | 12.9845 | 12.5736
H | 0.18 | 0.1714 | 0.1704
End Time: | 02.11.2022 15:21:17
Standard curve
Application: Tecan i-control |  |  |  | Tecan i-control , 2.0.10.0
Device: infinite 200Pro |  |  |  | Serial number: 1111001422 |  |  |  | Serial number of connected stacker:
Firmware: V_3.22_12/10_Infinite (Dec 14 2010/13.07.14) |  |  |  | MAI, V_3.22_12/10_Infinite (Dec 14 2010/13.07.14)
Date: | 31.10.2022
Time: | 10:34:44
System |  |  |  | NTNU06826
User |  |  |  | WIN-NTNU-NO\susanntr
Plate |  |  |  | Corning 96 Flat Bottom Transparent Polystyrene Cat. No.: 3635 [COR96fc UV transparent.pdfx]
Plate-ID (Stacker)
Shaking (Linear) Duration: |  |  |  | 5 | s
Shaking (Linear) Amplitude: |  |  |  | 1 | mm
Wait (Time) |  |  |  | 0:01
Label: Label1
Mode |  |  |  | Absorbance
Measurement Wavelength |  |  |  | 280 | nm
Bandwidth |  |  |  | 5 | nm
Number of Flashes |  |  |  | 25
Settle Time |  |  |  | 0 | ms
Part of Plate |  |  |  | A1-H3
Start Time: | 31.10.2022 10:35:49
| Temperature: 19.4 °C | [5 empty] | measured abs |  |  | actual abs
<> | 1 | 2 | 3 |  | Conc ScCBM2 (nM) | uM | 1 | 2 | 3 | 1 | 2 | 3 | Avg | Standard dev
A | 0.0529 | 0.0503 | 0.0503 |  | 0 | 0 | 0.0529 | 0.0503 | 0.0503 | 0 | 0 | 0 | 0 | 0
B | 0.0562 | 0.0602 | 0.0569 |  | 315.7895 | 0.31579 | 0.0562 | 0.0602 | 0.0569 | 0.0033 | 0.0099 | 0.0066 | 0.0066 | 0.0033
C | 0.0674 | 0.0679 | 0.0628 |  | 947.3684 | 0.94737 | 0.0674 | 0.0679 | 0.0628 | 0.0145 | 0.0176 | 0.0125 | 0.014867 | 0.0025697
D | 0.0745 | 0.0749 | 0.0746 |  | 1684.2105 | 1.6842 | 0.0745 | 0.0749 | 0.0746 | 0.0216 | 0.0246 | 0.0243 | 0.0235 | 0.0016523
E | 0.1003 | 0.0998 | 0.1014 |  | 3368.4211 | 3.3684 | 0.1003 | 0.0998 | 0.1014 | 0.0474 | 0.0495 | 0.0511 | 0.049333 | 0.0018556
F | 0.1346 | 0.1376 | 0.1319 |  | 6315.7895 | 6.3158 | 0.1346 | 0.1376 | 0.1319 | 0.0817 | 0.0873 | 0.0816 | 0.083533 | 0.0032624
G | 0.1883 | 0.1894 | 0.1861 |  | 10526.3158 | 10.5263 | 0.1883 | 0.1894 | 0.1861 | 0.1354 | 0.1391 | 0.1358 | 0.13677 | 0.0020306
H | 0.2617 | 0.2572 | 0.2542 |  | 15789.4737 | 15.7895 | 0.2617 | 0.2572 | 0.2542 | 0.2088 | 0.2069 | 0.2039 | 0.20653 | 0.0024705
End Time: | 31.10.2022 10:36:13
Note on E1: Tecan.At.Common, 3.9.1.0 Tecan.At.Common.DocumentManagement, 3.9.1.0 Tecan.At.Common.DocumentManagement.Reader, 3.6.1.0 Tecan.At.Common.MCS, 3.9.1.0 Tecan.At.Common.Results, 3.9.1.0 Tecan.At.Common.UI, 3.9.1.0 Tecan.At.Communication.Common, 3.9.1.0 Tecan.At.Communication.Port.IP, 3.9.1.0 Tecan.At.Communication.Port.RS232, 3.9.1.0 Tecan.At.Communication.Port.SIM.Common, 3.9.1.0 Tecan.At.Communication.Port.USB, 3.9.1.0 Tecan.At.Communication.Server, 3.9.1.0 Tecan.At.Communication.SIM.AMR, 3.6.1.0 Tecan.At.Communication.SIM.AMRPlus, 3.6.1.0 Tecan.At.Communication.SIM.Connect, 3.9.1.0 Tecan.At.Communication.SIM.GeniosUltra, 3.6.1.0 Tecan.At.Communication.SIM.Safire3, 3.6.1.0 Tecan.At.Communication.SIM.Safire3Pro, 3.6.1.0 Tecan.At.Communication.SIM.SunriseMini, 3.6.1.0 Tecan.At.Instrument.Common, 3.9.1.0 Tecan.At.Instrument.Common.GCM, 3.9.1.0 Tecan.At.Instrument.Common.Reader, 3.6.1.0 Tecan.At.Instrument.Common.Stacker, 3.9.1.0 Tecan.At.Instrument.Gas.GCM, 3.9.1.0 Tecan.At.Instrument.GCM.Server, 3.9.1.0 Tecan.At.Instrument.Reader.AMR, 3.6.1.0 Tecan.At.Instrument.Reader.AMRPlus, 3.6.1.0 Tecan.At.Instrument.Reader.GeniosUltra, 3.6.1.0 Tecan.At.Instrument.Reader.Safire3, 3.6.1.0 Tecan.At.Instrument.Reader.Safire3Pro, 3.6.1.0 Tecan.At.Instrument.Reader.SunriseMini, 3.6.1.0 Tecan.At.Instrument.Server, 3.9.1.0 Tecan.At.Instrument.Stacker.Connect, 3.9.1.0 Tecan.At.Instrument.Stacker.Server, 3.9.1.0 Tecan.At.Measurement.BuiltInTest.Common, 3.6.1.0 Tecan.At.Measurement.Common, 3.6.1.0 Tecan.At.Measurement.Server, 3.6.1.0 Tecan.At.XFluor, 2.0.10.0 Tecan.At.XFluor.Connect.Reader, 2.0.10.0 Tecan.At.XFluor.Core, 2.0.10.0 Tecan.At.XFluor.Device, 2.0.10.0 Tecan.At.XFluor.Device.AMR, 2.0.10.0 Tecan.At.XFluor.Device.AMRPlus, 2.0.10.0 Tecan.At.XFluor.Device.GeniosUltra, 2.0.10.0 Tecan.At.XFluor.Device.Reader, 2.0.10.0 Tecan.At.XFluor.Device.Safire3, 2.0.10.0 Tecan.At.XFluor.Device.Safire3Pro, 2.0.10.0 Tecan.At.XFluor.Device.SunriseMini, 2.0.10.0 Tecan.At.XFluor.ExcelOutput, 2.0.10.0 Tecan.At.XFluor.NanoQuant, 2.0.10.0 Tecan.At.XFluor.ReaderEditor, 2.0.10.0
Note on E3: EHC, V_3.22_12/10_Infinite (Dec 14 2010/13.07.14) MTP, V_3.22_12/10_Infinite (Dec 14 2010/13.07.14) CUV, V_3.22_12/10_Infinite (Dec 14 2010/13.07.14) HCP, V_2.02_05/06_HCP (May 23 2006/14.05.27) MEM, V_2.14_01/11_MCR (Mar 3 2011/09.03.17) MEX, V_2.14_01/11_MCR (Mar 3 2011/09.02.39) ZSCAN, V_3.22_12/10_Infinite (Dec 14 2010/13.07.14)
Note on E42: Tecan.At.Common, 3.9.1.0 Tecan.At.Common.DocumentManagement, 3.9.1.0 Tecan.At.Common.DocumentManagement.Reader, 3.6.1.0 Tecan.At.Common.MCS, 3.9.1.0 Tecan.At.Common.Results, 3.9.1.0 Tecan.At.Common.UI, 3.9.1.0 Tecan.At.Communication.Common, 3.9.1.0 Tecan.At.Communication.Port.IP, 3.9.1.0 Tecan.At.Communication.Port.RS232, 3.9.1.0 Tecan.At.Communication.Port.SIM.Common, 3.9.1.0 Tecan.At.Communication.Port.USB, 3.9.1.0 Tecan.At.Communication.Server, 3.9.1.0 Tecan.At.Communication.SIM.AMR, 3.6.1.0 Tecan.At.Communication.SIM.AMRPlus, 3.6.1.0 Tecan.At.Communication.SIM.Connect, 3.9.1.0 Tecan.At.Communication.SIM.GeniosUltra, 3.6.1.0 Tecan.At.Communication.SIM.Safire3, 3.6.1.0 Tecan.At.Communication.SIM.Safire3Pro, 3.6.1.0 Tecan.At.Communication.SIM.SunriseMini, 3.6.1.0 Tecan.At.Instrument.Common, 3.9.1.0 Tecan.At.Instrument.Common.GCM, 3.9.1.0 Tecan.At.Instrument.Common.Reader, 3.6.1.0 Tecan.At.Instrument.Common.Stacker, 3.9.1.0 Tecan.At.Instrument.Gas.GCM, 3.9.1.0 Tecan.At.Instrument.GCM.Server, 3.9.1.0 Tecan.At.Instrument.Reader.AMR, 3.6.1.0 Tecan.At.Instrument.Reader.AMRPlus, 3.6.1.0 Tecan.At.Instrument.Reader.GeniosUltra, 3.6.1.0 Tecan.At.Instrument.Reader.Safire3, 3.6.1.0 Tecan.At.Instrument.Reader.Safire3Pro, 3.6.1.0 Tecan.At.Instrument.Reader.SunriseMini, 3.6.1.0 Tecan.At.Instrument.Server, 3.9.1.0 Tecan.At.Instrument.Stacker.Connect, 3.9.1.0 Tecan.At.Instrument.Stacker.Server, 3.9.1.0 Tecan.At.Measurement.BuiltInTest.Common, 3.6.1.0 Tecan.At.Measurement.Common, 3.6.1.0 Tecan.At.Measurement.Server, 3.6.1.0 Tecan.At.XFluor, 2.0.10.0 Tecan.At.XFluor.Connect.Reader, 2.0.10.0 Tecan.At.XFluor.Core, 2.0.10.0 Tecan.At.XFluor.Device, 2.0.10.0 Tecan.At.XFluor.Device.AMR, 2.0.10.0 Tecan.At.XFluor.Device.AMRPlus, 2.0.10.0 Tecan.At.XFluor.Device.GeniosUltra, 2.0.10.0 Tecan.At.XFluor.Device.Reader, 2.0.10.0 Tecan.At.XFluor.Device.Safire3, 2.0.10.0 Tecan.At.XFluor.Device.Safire3Pro, 2.0.10.0 Tecan.At.XFluor.Device.SunriseMini, 2.0.10.0 Tecan.At.XFluor.ExcelOutput, 2.0.10.0 Tecan.At.XFluor.NanoQuant, 2.0.10.0 Tecan.At.XFluor.ReaderEditor, 2.0.10.0
Note on E44: EHC, V_3.22_12/10_Infinite (Dec 14 2010/13.07.14) MTP, V_3.22_12/10_Infinite (Dec 14 2010/13.07.14) CUV, V_3.22_12/10_Infinite (Dec 14 2010/13.07.14) HCP, V_2.02_05/06_HCP (May 23 2006/14.05.27) MEM, V_2.14_01/11_MCR (Mar 3 2011/09.03.17) MEX, V_2.14_01/11_MCR (Mar 3 2011/09.02.39) ZSCAN, V_3.22_12/10_Infinite (Dec 14 2010/13.07.14)

## Sc+CNF
Application: Tecan i-control |  |  |  | Tecan i-control , 2.0.10.0
Device: infinite 200Pro |  |  |  | Serial number: 1111001422 |  |  |  | Serial number of connected stacker:
Firmware: V_3.22_12/10_Infinite (Dec 14 2010/13.07.14) |  |  |  | MAI, V_3.22_12/10_Infinite (Dec 14 2010/13.07.14)
Date: | 09.11.2022
Time: | 17:19:41
System |  |  |  | NTNU06826
User |  |  |  | WIN-NTNU-NO\susanntr
Plate |  |  |  | Corning 96 Flat Bottom Transparent Polystyrene Cat. No.: 3635 [COR96fc UV transparent.pdfx]
Plate-ID (Stacker)
[13 empty] | Conc substrate | 5 | g/L
Label: Label1 | [12 empty] | Vol | 150 | uL
Mode |  |  |  | Absorbance | [8 empty] | Vol | 0.00015 | L
Measurement Wavelength |  |  |  | 280 | nm | [7 empty] | mass substrate | 0.00075 | g
Bandwidth |  |  |  | 5 | nm
Number of Flashes |  |  |  | 25 |  |  |  |  | a | b
Settle Time |  |  |  | 0 | ms |  |  | Equation: | 0.0055133 | 0.0019889
Part of Plate |  |  |  | A10-H12
Start Time: | 09.11.2022 17:19:41
| Temperature: 21.3 °C | [8 empty] | Corrected absorbance | [6 empty] | Bound (umol/g CNF)
<> | 10 | 11 | 12 |  |  |  |  | Conc ScCBM2 (nM) | ScCBM2 (uM) | 10 | 11 | 12 | P_free_10 | P_free_11 | P_free_12 | P_free_avg | P_bound_10 | P_bound_11 | P_bound_12 | P_bound_avg
A | 0.0608 | 0.0588 | 0.0598 |  |  |  |  | 0 | 0 | 0 | 0 | 0 | -0.36075 | -0.36075 | -0.36075 | -0.36075 | 0.072149 | 0.072149 | 0.072149 | 0.072149
B | 0.0642 | 0.0647 | 0.0643 |  |  |  |  | 3000 | 3 | 0.0034 | 0.0059 | 0.0045 | 0.25595 | 0.7094 | 0.45547 | 0.47361 | 0.54881 | 0.45812 | 0.50891 | 0.50528
C | 0.0681 | 0.0707 | 0.0751 |  |  |  |  | 5000 | 5 | 0.0073 | 0.0119 | 0.0153 | 0.96333 | 1.7977 | 2.4144 | 1.7251 | 0.80733 | 0.64046 | 0.51712 | 0.65497
D | 0.0746 | 0.0712 | 0.0696 |  |  |  |  | 7000 | 7 | 0.0138 | 0.0124 | 0.0098 | 2.1423 | 1.8884 | 1.4168 | 1.8158 | 0.97154 | 1.0223 | 1.1166 | 1.0368
E | 0.078 | 0.0763 | 0.0822 |  |  |  |  | 10000 | 10 | 0.0172 | 0.0175 | 0.0224 | 2.759 | 2.8134 | 3.7022 | 3.0915 | 1.4482 | 1.4373 | 1.2596 | 1.3817
F | 0.0831 | 0.0884 | 0.0908 |  |  |  |  | 14000 | 14 | 0.0223 | 0.0296 | 0.031 | 3.684 | 5.0081 | 5.2621 | 4.6514 | 2.0632 | 1.7984 | 1.7476 | 1.8697
G | 0.0961 | 0.1044 | 0.1003 |  |  |  |  | 20000 | 20 | 0.0353 | 0.0456 | 0.0405 | 6.042 | 7.9102 | 6.9852 | 6.9791 | 2.7916 | 2.418 | 2.603 | 2.6042
H | 0.1165 | 0.1317 | 0.1279 |  |  |  |  | 28000 | 28 | 0.0557 | 0.0729 | 0.0681 | 9.7422 | 12.8619 | 11.9913 | 11.5318 | 3.6516 | 3.0276 | 3.2017 | 3.2936
End Time: | 09.11.2022 17:20:06
Standard curve
Application: Tecan i-control |  |  |  | Tecan i-control , 2.0.10.0
Device: infinite 200Pro |  |  |  | Serial number: 1111001422 |  |  |  | Serial number of connected stacker:
Firmware: V_3.22_12/10_Infinite (Dec 14 2010/13.07.14) |  |  |  | MAI, V_3.22_12/10_Infinite (Dec 14 2010/13.07.14)
Date: | 09.11.2022
Time: | 15:44:12
System |  |  |  | NTNU06826
User |  |  |  | WIN-NTNU-NO\susanntr
Plate |  |  |  | Corning 96 Flat Bottom Transparent Polystyrene Cat. No.: 3635 [COR96fc UV transparent.pdfx]
Plate-ID (Stacker)
Shaking (Linear) Duration: |  |  |  | 5 | s
Shaking (Linear) Amplitude: |  |  |  | 1 | mm
Wait (Time) |  |  |  | 0:02
Label: Label1
Mode |  |  |  | Absorbance
Measurement Wavelength |  |  |  | 280 | nm
Bandwidth |  |  |  | 5 | nm
Number of Flashes |  |  |  | 25
Settle Time |  |  |  | 0 | ms
Part of Plate |  |  |  | A1-H3
Start Time: | 09.11.2022 15:46:17
Temperature: 20.7 °C
<> | 1 | 2 | 3 |  | Conc ScCBM2 (nM) | ScCBM2 (uM) | 1 | 2 | 3 | Avg | Std_dev
A | 0.0509 | 0.0491 | 0.049 |  | 0 | 0 | 0 | 0 | 0 | 0 | 0
B | 0.0808 | 0.0811 | 0.0789 |  | 5000 | 5 | 0.0299 | 0.032 | 0.0299 | 0.0306 | 0.00098995
C | 0.102 | 0.0988 | 0.1007 |  | 8333.3333 | 8.3333 | 0.0511 | 0.0497 | 0.0517 | 0.050833 | 0.00083799
D | 0.1175 | 0.1172 | 0.1156 |  | 11666.6667 | 11.6667 | 0.0666 | 0.0681 | 0.0666 | 0.0671 | 0.00070711
E | 0.1412 | 0.1444 | 0.1476 |  | 16666.6667 | 16.6667 | 0.0903 | 0.0953 | 0.0986 | 0.094733 | 0.0034121
F | 0.1659 | 0.1845 | 0.1767 |  | 23333.3333 | 23.3333 | 0.115 | 0.1354 | 0.1277 | 0.12603 | 0.0084112
G | 0.2319 | 0.2339 | 0.2387 |  | 33333.3333 | 33.3333 | 0.181 | 0.1848 | 0.1897 | 0.18517 | 0.0035612
H | 0.3048 | 0.3128 | 0.314 |  | 46666.6667 | 46.6667 | 0.2539 | 0.2637 | 0.265 | 0.26087 | 0.0049547
End Time: | 09.11.2022 15:46:41
Note on E1: Tecan.At.Common, 3.9.1.0 Tecan.At.Common.DocumentManagement, 3.9.1.0 Tecan.At.Common.DocumentManagement.Reader, 3.6.1.0 Tecan.At.Common.MCS, 3.9.1.0 Tecan.At.Common.Results, 3.9.1.0 Tecan.At.Common.UI, 3.9.1.0 Tecan.At.Communication.Common, 3.9.1.0 Tecan.At.Communication.Port.IP, 3.9.1.0 Tecan.At.Communication.Port.RS232, 3.9.1.0 Tecan.At.Communication.Port.SIM.Common, 3.9.1.0 Tecan.At.Communication.Port.USB, 3.9.1.0 Tecan.At.Communication.Server, 3.9.1.0 Tecan.At.Communication.SIM.AMR, 3.6.1.0 Tecan.At.Communication.SIM.AMRPlus, 3.6.1.0 Tecan.At.Communication.SIM.Connect, 3.9.1.0 Tecan.At.Communication.SIM.GeniosUltra, 3.6.1.0 Tecan.At.Communication.SIM.Safire3, 3.6.1.0 Tecan.At.Communication.SIM.Safire3Pro, 3.6.1.0 Tecan.At.Communication.SIM.SunriseMini, 3.6.1.0 Tecan.At.Instrument.Common, 3.9.1.0 Tecan.At.Instrument.Common.GCM, 3.9.1.0 Tecan.At.Instrument.Common.Reader, 3.6.1.0 Tecan.At.Instrument.Common.Stacker, 3.9.1.0 Tecan.At.Instrument.Gas.GCM, 3.9.1.0 Tecan.At.Instrument.GCM.Server, 3.9.1.0 Tecan.At.Instrument.Reader.AMR, 3.6.1.0 Tecan.At.Instrument.Reader.AMRPlus, 3.6.1.0 Tecan.At.Instrument.Reader.GeniosUltra, 3.6.1.0 Tecan.At.Instrument.Reader.Safire3, 3.6.1.0 Tecan.At.Instrument.Reader.Safire3Pro, 3.6.1.0 Tecan.At.Instrument.Reader.SunriseMini, 3.6.1.0 Tecan.At.Instrument.Server, 3.9.1.0 Tecan.At.Instrument.Stacker.Connect, 3.9.1.0 Tecan.At.Instrument.Stacker.Server, 3.9.1.0 Tecan.At.Measurement.BuiltInTest.Common, 3.6.1.0 Tecan.At.Measurement.Common, 3.6.1.0 Tecan.At.Measurement.Server, 3.6.1.0 Tecan.At.XFluor, 2.0.10.0 Tecan.At.XFluor.Connect.Reader, 2.0.10.0 Tecan.At.XFluor.Core, 2.0.10.0 Tecan.At.XFluor.Device, 2.0.10.0 Tecan.At.XFluor.Device.AMR, 2.0.10.0 Tecan.At.XFluor.Device.AMRPlus, 2.0.10.0 Tecan.At.XFluor.Device.GeniosUltra, 2.0.10.0 Tecan.At.XFluor.Device.Reader, 2.0.10.0 Tecan.At.XFluor.Device.Safire3, 2.0.10.0 Tecan.At.XFluor.Device.Safire3Pro, 2.0.10.0 Tecan.At.XFluor.Device.SunriseMini, 2.0.10.0 Tecan.At.XFluor.ExcelOutput, 2.0.10.0 Tecan.At.XFluor.NanoQuant, 2.0.10.0 Tecan.At.XFluor.ReaderEditor, 2.0.10.0
Note on E3: EHC, V_3.22_12/10_Infinite (Dec 14 2010/13.07.14) MTP, V_3.22_12/10_Infinite (Dec 14 2010/13.07.14) CUV, V_3.22_12/10_Infinite (Dec 14 2010/13.07.14) HCP, V_2.02_05/06_HCP (May 23 2006/14.05.27) MEM, V_2.14_01/11_MCR (Mar 3 2011/09.03.17) MEX, V_2.14_01/11_MCR (Mar 3 2011/09.02.39) ZSCAN, V_3.22_12/10_Infinite (Dec 14 2010/13.07.14)
Note on E42: Tecan.At.Common, 3.9.1.0 Tecan.At.Common.DocumentManagement, 3.9.1.0 Tecan.At.Common.DocumentManagement.Reader, 3.6.1.0 Tecan.At.Common.MCS, 3.9.1.0 Tecan.At.Common.Results, 3.9.1.0 Tecan.At.Common.UI, 3.9.1.0 Tecan.At.Communication.Common, 3.9.1.0 Tecan.At.Communication.Port.IP, 3.9.1.0 Tecan.At.Communication.Port.RS232, 3.9.1.0 Tecan.At.Communication.Port.SIM.Common, 3.9.1.0 Tecan.At.Communication.Port.USB, 3.9.1.0 Tecan.At.Communication.Server, 3.9.1.0 Tecan.At.Communication.SIM.AMR, 3.6.1.0 Tecan.At.Communication.SIM.AMRPlus, 3.6.1.0 Tecan.At.Communication.SIM.Connect, 3.9.1.0 Tecan.At.Communication.SIM.GeniosUltra, 3.6.1.0 Tecan.At.Communication.SIM.Safire3, 3.6.1.0 Tecan.At.Communication.SIM.Safire3Pro, 3.6.1.0 Tecan.At.Communication.SIM.SunriseMini, 3.6.1.0 Tecan.At.Instrument.Common, 3.9.1.0 Tecan.At.Instrument.Common.GCM, 3.9.1.0 Tecan.At.Instrument.Common.Reader, 3.6.1.0 Tecan.At.Instrument.Common.Stacker, 3.9.1.0 Tecan.At.Instrument.Gas.GCM, 3.9.1.0 Tecan.At.Instrument.GCM.Server, 3.9.1.0 Tecan.At.Instrument.Reader.AMR, 3.6.1.0 Tecan.At.Instrument.Reader.AMRPlus, 3.6.1.0 Tecan.At.Instrument.Reader.GeniosUltra, 3.6.1.0 Tecan.At.Instrument.Reader.Safire3, 3.6.1.0 Tecan.At.Instrument.Reader.Safire3Pro, 3.6.1.0 Tecan.At.Instrument.Reader.SunriseMini, 3.6.1.0 Tecan.At.Instrument.Server, 3.9.1.0 Tecan.At.Instrument.Stacker.Connect, 3.9.1.0 Tecan.At.Instrument.Stacker.Server, 3.9.1.0 Tecan.At.Measurement.BuiltInTest.Common, 3.6.1.0 Tecan.At.Measurement.Common, 3.6.1.0 Tecan.At.Measurement.Server, 3.6.1.0 Tecan.At.XFluor, 2.0.10.0 Tecan.At.XFluor.Connect.Reader, 2.0.10.0 Tecan.At.XFluor.Core, 2.0.10.0 Tecan.At.XFluor.Device, 2.0.10.0 Tecan.At.XFluor.Device.AMR, 2.0.10.0 Tecan.At.XFluor.Device.AMRPlus, 2.0.10.0 Tecan.At.XFluor.Device.GeniosUltra, 2.0.10.0 Tecan.At.XFluor.Device.Reader, 2.0.10.0 Tecan.At.XFluor.Device.Safire3, 2.0.10.0 Tecan.At.XFluor.Device.Safire3Pro, 2.0.10.0 Tecan.At.XFluor.Device.SunriseMini, 2.0.10.0 Tecan.At.XFluor.ExcelOutput, 2.0.10.0 Tecan.At.XFluor.NanoQuant, 2.0.10.0 Tecan.At.XFluor.ReaderEditor, 2.0.10.0
Note on E44: EHC, V_3.22_12/10_Infinite (Dec 14 2010/13.07.14) MTP, V_3.22_12/10_Infinite (Dec 14 2010/13.07.14) CUV, V_3.22_12/10_Infinite (Dec 14 2010/13.07.14) HCP, V_2.02_05/06_HCP (May 23 2006/14.05.27) MEM, V_2.14_01/11_MCR (Mar 3 2011/09.03.17) MEX, V_2.14_01/11_MCR (Mar 3 2011/09.02.39) ZSCAN, V_3.22_12/10_Infinite (Dec 14 2010/13.07.14)

## Sc+CNC
Application: Tecan i-control |  |  |  | Tecan i-control , 2.0.10.0
Device: infinite 200Pro |  |  |  | Serial number: 1111001422 |  | Serial number of connected stacker:
Firmware: V_3.22_12/10_Infinite (Dec 14 2010/13.07.14) |  |  |  | MAI, V_3.22_12/10_Infinite (Dec 14 2010/13.07.14)
Date: | 23.11.2022
Time: | 16:14:57
System |  |  |  | NTNU06826
User |  |  |  | WIN-NTNU-NO\susanntr
Plate |  |  |  | Corning 96 Flat Bottom Transparent Polystyrene Cat. No.: 3635 [COR96fc UV transparent.pdfx]
Plate-ID (Stacker)
Label: Label1
Mode |  |  |  | Absorbance | [6 empty] | Conc substrate | 5 | g/L
Measurement Wavelength |  |  |  | 280 | nm | [5 empty] | Vol | 200 | uL
Bandwidth |  |  |  | 5 | nm | [5 empty] | Vol | 0.0002 | L
Number of Flashes |  |  |  | 25 | [6 empty] | mass substrate | 0.001 | g
Settle Time |  |  |  | 0 | ms |  | a | b
Part of Plate |  |  |  | A7-H12 |  |  | 0.0119 | 0.006
Start Time: | 23.11.2022 16:14:57
ACTUAL ABSORBANCE
| Temperature: 20.6 °C | [5 empty] | CNC
<> | 7 | 8 | 9 |  |  | conc (uM) | 7 | 8 | 9 | P_free_7 | P_free_8 | P_free_9 | P_free_avg | P_bound_7 | P_bound_8 | P_bound_9 | P_bound_avg | Pbound/Pfree
A | 0.0576 | 0.0594 | 0.0592 |  |  | 0 | 0 | 0 | 0 | -0.5042 | -0.5042 | -0.5042 | -0.5042 | 0.10084 | 0.10084 | 0.10084 | 0.10084 | -0.2
B | 0.0821 | 0.083 | 0.0826 |  |  | 3 | 0.0245 | 0.0236 | 0.0234 | 1.5546 | 1.479 | 1.4622 | 1.4986 | 0.28908 | 0.3042 | 0.30756 | 0.30028 | 0.18595
C | 0.1061 | 0.1099 | 0.1057 |  |  | 6 | 0.0485 | 0.0505 | 0.0465 | 3.5714 | 3.7395 | 3.4034 | 3.5714 | 0.48571 | 0.4521 | 0.51933 | 0.48571 | 0.136
D | 0.1367 | 0.1494 | 0.1463 |  |  | 10 | 0.0791 | 0.09 | 0.0871 | 6.1429 | 7.0588 | 6.8151 | 6.6723 | 0.77143 | 0.58824 | 0.63697 | 0.66555 | 0.12558
E | 0.1686 | 0.1746 | 0.1883 |  |  | 14 | 0.111 | 0.1152 | 0.1291 | 8.8235 | 9.1765 | 10.3445 | 9.4482 | 1.0353 | 0.96471 | 0.73109 | 0.91036 | 0.11733
F | 0.2228 | 0.2343 | 0.2119 |  |  | 20 | 0.1652 | 0.1749 | 0.1527 | 13.3782 | 14.1933 | 12.3277 | 13.2997 | 1.3244 | 1.1613 | 1.5345 | 1.3401 | 0.098995
G | 0.2768 | 0.3091 | 0.3302 |  |  | 28 | 0.2192 | 0.2497 | 0.271 | 17.916 | 20.479 | 22.2689 | 20.2213 | 2.0168 | 1.5042 | 1.1462 | 1.5557 | 0.11257
H | 0.3813 | 0.402 | 0.3895 |  |  | 39.5 | 0.3237 | 0.3426 | 0.3303 | 26.6975 | 28.2857 | 27.2521 | 27.4118 | 2.5605 | 2.2429 | 2.4496 | 2.4176 | 0.095908
End Time: | 23.11.2022 16:15:40
Standard curve
Application: Tecan i-control |  |  |  | Tecan i-control , 2.0.10.0
Device: infinite 200Pro |  |  |  | Serial number: 1111001422 |  | Serial number of connected stacker:
Firmware: V_3.22_12/10_Infinite (Dec 14 2010/13.07.14) |  |  |  | MAI, V_3.22_12/10_Infinite (Dec 14 2010/13.07.14)
Date: | 23.11.2022
Time: | 14:14:54
System |  |  |  | NTNU06826
User |  |  |  | WIN-NTNU-NO\susanntr
Plate |  |  |  | Corning 96 Flat Bottom Transparent Polystyrene Cat. No.: 3635 [COR96fc UV transparent.pdfx]
Plate-ID (Stacker)
Shaking (Linear) Duration: |  |  |  | 5 | s
Shaking (Linear) Amplitude: |  |  |  | 1 | mm
Wait (Time) |  |  |  | 0:01
Label: Label1
Mode |  |  |  | Absorbance
Measurement Wavelength |  |  |  | 280 | nm
Bandwidth |  |  |  | 5 | nm
Number of Flashes |  |  |  | 25
Settle Time |  |  |  | 0 | ms
Part of Plate |  |  |  | A4-H6
Start Time: | 23.11.2022 14:16:00
Temperature: 20 °C
<> | 4 | 5 | 6 |  |  |  | Conc ScCBM2 (nM) | uM | 1 | 2 | 3 | Avg | std dev
A | 0.0531 | 0.0524 | 0.0532 |  |  |  | 0 | 0 | 0 | 0 | 0 | 0 | 0
B | 0.0919 | 0.0914 | 0.0912 |  |  |  | 3000 | 3 | 0.0388 | 0.039 | 0.038 | 0.0386 | 0.00043205
C | 0.1268 | 0.1295 | 0.1332 |  |  |  | 6000 | 6 | 0.0737 | 0.0771 | 0.08 | 0.076933 | 0.0025747
D | 0.1801 | 0.1798 | 0.1777 |  |  |  | 10000 | 10 | 0.127 | 0.1274 | 0.1245 | 0.1263 | 0.0012832
E | 0.2106 | 0.2349 | 0.2287 |  |  |  | 14000 | 14 | 0.1575 | 0.1825 | 0.1755 | 0.17183 | 0.01053
F | 0.3043 | 0.3072 | 0.3158 |  |  |  | 20000 | 20 | 0.2512 | 0.2548 | 0.2626 | 0.2562 | 0.0047582
G | 0.3964 | 0.4133 | 0.4131 |  |  |  | 28000 | 28 | 0.3433 | 0.3609 | 0.3599 | 0.3547 | 0.0080713
H | 0.5265 | 0.5286 | 0.4904 |  |  |  | 39500 | 39.5 | 0.4734 | 0.4762 | 0.4372 | 0.46227 | 0.017762
End Time: | 23.11.2022 14:16:24
Note on E1: Tecan.At.Common, 3.9.1.0 Tecan.At.Common.DocumentManagement, 3.9.1.0 Tecan.At.Common.DocumentManagement.Reader, 3.6.1.0 Tecan.At.Common.MCS, 3.9.1.0 Tecan.At.Common.Results, 3.9.1.0 Tecan.At.Common.UI, 3.9.1.0 Tecan.At.Communication.Common, 3.9.1.0 Tecan.At.Communication.Port.IP, 3.9.1.0 Tecan.At.Communication.Port.RS232, 3.9.1.0 Tecan.At.Communication.Port.SIM.Common, 3.9.1.0 Tecan.At.Communication.Port.USB, 3.9.1.0 Tecan.At.Communication.Server, 3.9.1.0 Tecan.At.Communication.SIM.AMR, 3.6.1.0 Tecan.At.Communication.SIM.AMRPlus, 3.6.1.0 Tecan.At.Communication.SIM.Connect, 3.9.1.0 Tecan.At.Communication.SIM.GeniosUltra, 3.6.1.0 Tecan.At.Communication.SIM.Safire3, 3.6.1.0 Tecan.At.Communication.SIM.Safire3Pro, 3.6.1.0 Tecan.At.Communication.SIM.SunriseMini, 3.6.1.0 Tecan.At.Instrument.Common, 3.9.1.0 Tecan.At.Instrument.Common.GCM, 3.9.1.0 Tecan.At.Instrument.Common.Reader, 3.6.1.0 Tecan.At.Instrument.Common.Stacker, 3.9.1.0 Tecan.At.Instrument.Gas.GCM, 3.9.1.0 Tecan.At.Instrument.GCM.Server, 3.9.1.0 Tecan.At.Instrument.Reader.AMR, 3.6.1.0 Tecan.At.Instrument.Reader.AMRPlus, 3.6.1.0 Tecan.At.Instrument.Reader.GeniosUltra, 3.6.1.0 Tecan.At.Instrument.Reader.Safire3, 3.6.1.0 Tecan.At.Instrument.Reader.Safire3Pro, 3.6.1.0 Tecan.At.Instrument.Reader.SunriseMini, 3.6.1.0 Tecan.At.Instrument.Server, 3.9.1.0 Tecan.At.Instrument.Stacker.Connect, 3.9.1.0 Tecan.At.Instrument.Stacker.Server, 3.9.1.0 Tecan.At.Measurement.BuiltInTest.Common, 3.6.1.0 Tecan.At.Measurement.Common, 3.6.1.0 Tecan.At.Measurement.Server, 3.6.1.0 Tecan.At.XFluor, 2.0.10.0 Tecan.At.XFluor.Connect.Reader, 2.0.10.0 Tecan.At.XFluor.Core, 2.0.10.0 Tecan.At.XFluor.Device, 2.0.10.0 Tecan.At.XFluor.Device.AMR, 2.0.10.0 Tecan.At.XFluor.Device.AMRPlus, 2.0.10.0 Tecan.At.XFluor.Device.GeniosUltra, 2.0.10.0 Tecan.At.XFluor.Device.Reader, 2.0.10.0 Tecan.At.XFluor.Device.Safire3, 2.0.10.0 Tecan.At.XFluor.Device.Safire3Pro, 2.0.10.0 Tecan.At.XFluor.Device.SunriseMini, 2.0.10.0 Tecan.At.XFluor.ExcelOutput, 2.0.10.0 Tecan.At.XFluor.NanoQuant, 2.0.10.0 Tecan.At.XFluor.ReaderEditor, 2.0.10.0
Note on E3: EHC, V_3.22_12/10_Infinite (Dec 14 2010/13.07.14) MTP, V_3.22_12/10_Infinite (Dec 14 2010/13.07.14) CUV, V_3.22_12/10_Infinite (Dec 14 2010/13.07.14) HCP, V_2.02_05/06_HCP (May 23 2006/14.05.27) MEM, V_2.14_01/11_MCR (Mar 3 2011/09.03.17) MEX, V_2.14_01/11_MCR (Mar 3 2011/09.02.39) ZSCAN, V_3.22_12/10_Infinite (Dec 14 2010/13.07.14)
Note on E42: Tecan.At.Common, 3.9.1.0 Tecan.At.Common.DocumentManagement, 3.9.1.0 Tecan.At.Common.DocumentManagement.Reader, 3.6.1.0 Tecan.At.Common.MCS, 3.9.1.0 Tecan.At.Common.Results, 3.9.1.0 Tecan.At.Common.UI, 3.9.1.0 Tecan.At.Communication.Common, 3.9.1.0 Tecan.At.Communication.Port.IP, 3.9.1.0 Tecan.At.Communication.Port.RS232, 3.9.1.0 Tecan.At.Communication.Port.SIM.Common, 3.9.1.0 Tecan.At.Communication.Port.USB, 3.9.1.0 Tecan.At.Communication.Server, 3.9.1.0 Tecan.At.Communication.SIM.AMR, 3.6.1.0 Tecan.At.Communication.SIM.AMRPlus, 3.6.1.0 Tecan.At.Communication.SIM.Connect, 3.9.1.0 Tecan.At.Communication.SIM.GeniosUltra, 3.6.1.0 Tecan.At.Communication.SIM.Safire3, 3.6.1.0 Tecan.At.Communication.SIM.Safire3Pro, 3.6.1.0 Tecan.At.Communication.SIM.SunriseMini, 3.6.1.0 Tecan.At.Instrument.Common, 3.9.1.0 Tecan.At.Instrument.Common.GCM, 3.9.1.0 Tecan.At.Instrument.Common.Reader, 3.6.1.0 Tecan.At.Instrument.Common.Stacker, 3.9.1.0 Tecan.At.Instrument.Gas.GCM, 3.9.1.0 Tecan.At.Instrument.GCM.Server, 3.9.1.0 Tecan.At.Instrument.Reader.AMR, 3.6.1.0 Tecan.At.Instrument.Reader.AMRPlus, 3.6.1.0 Tecan.At.Instrument.Reader.GeniosUltra, 3.6.1.0 Tecan.At.Instrument.Reader.Safire3, 3.6.1.0 Tecan.At.Instrument.Reader.Safire3Pro, 3.6.1.0 Tecan.At.Instrument.Reader.SunriseMini, 3.6.1.0 Tecan.At.Instrument.Server, 3.9.1.0 Tecan.At.Instrument.Stacker.Connect, 3.9.1.0 Tecan.At.Instrument.Stacker.Server, 3.9.1.0 Tecan.At.Measurement.BuiltInTest.Common, 3.6.1.0 Tecan.At.Measurement.Common, 3.6.1.0 Tecan.At.Measurement.Server, 3.6.1.0 Tecan.At.XFluor, 2.0.10.0 Tecan.At.XFluor.Connect.Reader, 2.0.10.0 Tecan.At.XFluor.Core, 2.0.10.0 Tecan.At.XFluor.Device, 2.0.10.0 Tecan.At.XFluor.Device.AMR, 2.0.10.0 Tecan.At.XFluor.Device.AMRPlus, 2.0.10.0 Tecan.At.XFluor.Device.GeniosUltra, 2.0.10.0 Tecan.At.XFluor.Device.Reader, 2.0.10.0 Tecan.At.XFluor.Device.Safire3, 2.0.10.0 Tecan.At.XFluor.Device.Safire3Pro, 2.0.10.0 Tecan.At.XFluor.Device.SunriseMini, 2.0.10.0 Tecan.At.XFluor.ExcelOutput, 2.0.10.0 Tecan.At.XFluor.NanoQuant, 2.0.10.0 Tecan.At.XFluor.ReaderEditor, 2.0.10.0
Note on E44: EHC, V_3.22_12/10_Infinite (Dec 14 2010/13.07.14) MTP, V_3.22_12/10_Infinite (Dec 14 2010/13.07.14) CUV, V_3.22_12/10_Infinite (Dec 14 2010/13.07.14) HCP, V_2.02_05/06_HCP (May 23 2006/14.05.27) MEM, V_2.14_01/11_MCR (Mar 3 2011/09.03.17) MEX, V_2.14_01/11_MCR (Mar 3 2011/09.02.39) ZSCAN, V_3.22_12/10_Infinite (Dec 14 2010/13.07.14)

## Ba Sc + a-chitin
<> | 1 | 2 | 3 | 4 | 5 | 6 | 7 | 8 | 9 | 10 | 11 | 12
A
B
C | 0.0963 | 0.1111 | 0.1282 | 0.1391 | 0.1572 | 0.1906 | 0.2258 | 0.2841 | 0.3561 | 0.4313
D | 0.1009 | 0.1139 | 0.1204 | 0.14 | 0.1584 | 0.1812 | 0.2342 | 0.2908 | 0.3394 | 0.4423
E | 0.098 | 0.1036 | 0.1177 | 0.1389 | 0.1461 | 0.1971 | 0.2226 | 0.2629 | 0.3576 | 0.43
F | 0.1003 | 0.111 | 0.1247 | 0.1394 | 0.1587 | 0.1833 | 0.2232 | 0.2659 | 0.3709 | 0.4571
G | 0.1039 | 0.1166 | 0.1188 | 0.1445 | 0.1657 | 0.2164 | 0.1905 | 0.3079 | 0.3822 | 0.4447
H | 0.1042 | 0.1158 | 0.1281 | 0.147 | 0.1727 | 0.182 | 0.2428 | 0.3213 | 0.3911 | 0.4559
[10 empty] | conc | Sc1 | Sc2 | Sc3 |  | conc | Ba1 | Ba2 | Ba3
Measurement parameters | [9 empty] | 0 | 0.0963 | 0.098 | 0.1003 |  | 0 | 0.1009 | 0.1039 | 0.1042
~~~ | [9 empty] | 1.8 | 0.1111 | 0.1036 | 0.111 |  | 1.8 | 0.1139 | 0.1166 | 0.1158
infinite 200Pro | [9 empty] | 3.6 | 0.1282 | 0.1177 | 0.1247 |  | 3.6 | 0.1204 | 0.1188 | 0.1281
Instrument serial number: 1111001422 | [9 empty] | 6.3 | 0.1391 | 0.1389 | 0.1394 |  | 6.3 | 0.14 | 0.1445 | 0.147
Plate | [9 empty] | 9 | 0.1572 | 0.1461 | 0.1587 |  | 9 | 0.1584 | 0.1657 | 0.1727
Plate Description: [COR96fc UV transparent] - Corning 96 Flat clear | [9 empty] | 13.5 | 0.1906 | 0.1971 | 0.1833 |  | 13.5 | 0.1812 | 0.2164 | 0.182
Plate with Cover: No | [9 empty] | 18 | 0.2258 | 0.2226 | 0.2232 |  | 18 | 0.2342 | 0.1905 | 0.2428
Barcode: No | [9 empty] | 27 | 0.2841 | 0.2629 | 0.2659 |  | 27 | 0.2908 | 0.3079 | 0.3213
Part of Plate | [9 empty] | 36 | 0.3561 | 0.3576 | 0.3709 |  | 36 | 0.3394 | 0.3822 | 0.3911
Range: C1:H10 | [9 empty] | 45 | 0.4313 | 0.43 | 0.4571 |  | 45 | 0.4423 | 0.4447 | 0.4559
Temperature
Mode: On
Temperature: 22,0 °C
Absorbance
Measurement Wavelength: 280 nm
Measurement Bandwidth: 5 nm
Number of Reads: 25
Settle Time: 0 ms
Label: Label1
Meas. temperature: Raw data: 26.0 °C
Date: 2026-03-18, Time: 13:04:10
Standard curve (both chitin substrates)
<> | 1 | 2 | 3 | 4 | 5 | 6 | 7 | 8 | 9 | 10 | 11 | 12
A | 0.0494 | 0.0675 | 0.0821 | 0.1089 | 0.134 | 0.1743 | 0.2107 | 0.2907 | 0.3796 | 0.4627 |  |  | ScCBM2
B | 0.0532 | 0.0716 | 0.091 | 0.12 | 0.1502 | 0.2049 | 0.2487 | 0.3438 | 0.435 | 0.5544 |  |  | BaCBM2
C
D
E
F
G
H | [13 empty] | conc | Sc | Ba
[9 empty] | (filter plate binding test) |  |  |  |  | 0 | 0.0494 | 0.0532
[8 empty] | Sc | 0.1393 | 0.1391 |  |  |  | 2 | 0.0675 | 0.0716
[8 empty] | Ba | 0.1525 | 0.1522 |  |  |  | 4 | 0.0821 | 0.091
Measurement parameters | [8 empty] | 10 uM | 10 uM |  |  |  | 7 | 0.1089 | 0.12
~~~ | [8 empty] | filtered | not filtered |  |  |  | 10 | 0.134 | 0.1502
infinite 200Pro | [13 empty] | 15 | 0.1743 | 0.2049
Instrument serial number: 1111001422 | [13 empty] | 20 | 0.2107 | 0.2487
Plate | [13 empty] | 30 | 0.2907 | 0.3438
Plate Description: [COR96fc UV transparent] - Corning 96 Flat clear | [13 empty] | 40 | 0.3796 | 0.435
Plate with Cover: No | [13 empty] | 50 | 0.4627 | 0.5544
Barcode: No
Part of Plate
Range: A1:B10
Temperature
Mode: On
Temperature: 22,0 °C
Wait for Temperature
Minimum Temperature: 21,5 °C
Maximum Temperature: 22,5 °C
Absorbance
Measurement Wavelength: 280 nm
Measurement Bandwidth: 5 nm
Number of Reads: 25
Settle Time: 0 ms
Label: Label1
Meas. temperature: Raw data: 21.5 °C
Date: 2026-03-16, Time: 12:40:48

## Ba Sc + b-chitin
<> | 1 | 2 | 3 | 4 | 5 | 6 | 7 | 8 | 9 | 10 | 11 | 12
A | 0.1108 | 0.115 | 0.113 | 0.1197 | 0.1218 | 0.1277 | 0.1344 | 0.1414 | 0.1673 | 0.1784
B | 0.1115 | 0.1126 | 0.1218 | 0.1223 | 0.1202 | 0.1316 | 0.1316 | 0.1487 | 0.1593 | 0.1963
C | 0.1086 | 0.1101 | 0.1237 | 0.1227 | 0.125 | 0.131 | 0.1367 | 0.149 | 0.1797 | 0.1945
D | 0.1073 | 0.114 | 0.1145 | 0.1259 | 0.1296 | 0.1409 | 0.1551 | 0.159 | 0.1912 | 0.2238
E | 0.1097 | 0.1162 | 0.1197 | 0.1234 | 0.1394 | 0.1405 | 0.1603 | 0.167 | 0.1959 | 0.2377
F | 0.1094 | 0.1171 | 0.1141 | 0.1201 | 0.1287 | 0.144 | 0.1495 | 0.1742 | 0.2006 | 0.2333
G
H
Measurement parameters | [8 empty] | conc | Sc1 | Sc2 | Sc3 | conc | Ba1 | Ba2 | Ba3
~~~ | [8 empty] | 0 | 0.1108 | 0.1115 | 0.1086 | 0 | 0.1073 | 0.1097 | 0.1094
infinite 200Pro | [8 empty] | 1.6 | 0.115 | 0.1126 | 0.1101 | 1.6 | 0.114 | 0.1162 | 0.1171
Instrument serial number: 1111001422 | [8 empty] | 3.2 | 0.113 | 0.1218 | 0.1237 | 3.2 | 0.1145 | 0.1197 | 0.1141
Plate | [8 empty] | 5.6 | 0.1197 | 0.1223 | 0.1227 | 5.6 | 0.1259 | 0.1234 | 0.1201
Plate Description: [COR96fc UV transparent] - Corning 96 Flat clear | [8 empty] | 8 | 0.1218 | 0.1202 | 0.125 | 8 | 0.1296 | 0.1394 | 0.1287
Plate with Cover: No | [8 empty] | 12 | 0.1277 | 0.1316 | 0.131 | 12 | 0.1409 | 0.1405 | 0.144
Barcode: No | [8 empty] | 16 | 0.1344 | 0.1316 | 0.1367 | 16 | 0.1551 | 0.1603 | 0.1495
Part of Plate | [8 empty] | 20 | 0.1414 | 0.1487 | 0.149 | 20 | 0.159 | 0.167 | 0.1742
Range: A1:F10 | [8 empty] | 28 | 0.1673 | 0.1593 | 0.1797 | 28 | 0.1912 | 0.1959 | 0.2006
Temperature | [8 empty] | 36 | 0.1784 | 0.1963 | 0.1945 | 36 | 0.2238 | 0.2377 | 0.2333
Mode: On
Temperature: 22,0 °C
Absorbance
Measurement Wavelength: 280 nm
Measurement Bandwidth: 5 nm
Number of Reads: 25
Settle Time: 0 ms
Label: Label1
Meas. temperature: Raw data: 25.9 °C
Date: 2026-03-18, Time: 13:09:51

## Sc + PET
HEPES buffer 60 degrees
Application: Tecan i-control |  |  |  | Tecan i-control , 2.0.10.0
Device: infinite 200Pro |  |  |  | Serial number: 1111001422 |  |  |  | Serial number of connected stacker:
Firmware: V_3.22_12/10_Infinite (Dec 14 2010/13.07.14) |  |  |  | MAI, V_3.22_12/10_Infinite (Dec 14 2010/13.07.14)
Date: | 15.01.2024
Time: | 14:41:03
System |  |  |  | NTNU06826
User |  |  |  | WIN-NTNU-NO\susanntr
Plate |  |  |  | Greiner 96 Flat Bottom Black Polystyrene Cat. No.: 655079/655086/655077/655076 [GRE96fb_chimney.pdfx]
Plate-ID (Stacker)
Label: Label1
Mode |  |  |  | Fluorescence Top Reading
Excitation Wavelength |  |  |  | 450 | nm
Emission Wavelength |  |  |  | 510 | nm
Excitation Bandwidth |  |  |  | 9 | nm
Emission Bandwidth |  |  |  | 20 | nm
Gain |  |  |  | 84 | Optimal (100%)
Number of Flashes |  |  |  | 40
Integration Time |  |  |  | 20 | µs | [7 empty] | conc | std | conc | A | B | C
Lag Time |  |  |  | 0 | µs | [7 empty] | 0 | 11 | 0 | 11 | 13 | 10
Settle Time |  |  |  | 0 | ms | [7 empty] | 50 | 169 | 50 | 185 | 183 | 125
Z-Position (Manual) |  |  |  | 20000 | µm | [7 empty] | 100 | 447 | 100 | 490 | 484 | 494
Part of Plate |  |  |  | E1-H12 | [8 empty] | 200 | 2615 | 200 | 3653 | 3364 | 2538
Start Time: | 15.01.2024 14:41:45 | [11 empty] | 300 | 5678 | 300 | 5971 | 6386 | 5654
[13 empty] | 400 | 10146 | 400 | 10106 | 9900 | 8839
| Temperature: 19.2 °C | [11 empty] | 500 | 13756 | 500 | 13008 | 13689 | 12422
<> | 1 | 2 | 3 | 4 | 5 | 6 | 7 | 8 | 9 | 10 | 11 | 12 | 700 | 21108 | 700 | 19075 | 19307 | 18859
E | 11 | 169 | 447 | 2615 | 5678 | 10146 | 13756 | 21108 | 26590 | 32168 |  |  | 800 | 26590 | 800 | 23683 | 23857 | 22776
F | 11 | 185 | 490 | 3653 | 5971 | 10106 | 13008 | 19075 | 23683 | 29159 |  |  | 1000 | 32168 | 1000 | 29159 | 32168 | 28613
G | 13 | 183 | 484 | 3364 | 6386 | 9900 | 13689 | 19307 | 23857 | 32168
H | 10 | 125 | 494 | 2538 | 5654 | 8839 | 12422 | 18859 | 22776 | 28613
End Time: | 15.01.2024 14:42:47
Sodium phosphate buffer 60 degrees
<> | 1 | 2 | 3 | 4 | 5 | 6 | 7 | 8 | 9 | 10 | 11 | 12
A |  | 11 | 12 | 11 | 11
B |  | 65 | 35 | 27 | 26
C |  | 861 | 266 | 210 | 124
D |  | 3990 | 2183 | 2214 | 2127
E |  | 10189 | 7338 | 7464 | 7586
F |  | 15028 | 12651 | 13375 | 13609
G |  | 20517 | 21587 | 21010 | 20267
H |  | 34218 | 33164 | 30777 | 30844
std
Measurement parameters | [5 empty] | WT
~~~ | [5 empty] | conc | std |  | conc | A | B | C
infinite 200Pro | [5 empty] | 0 | 11 |  | 0 | 12 | 11 | 11
Instrument serial number: 1111001422 | [5 empty] | 50 | 65 |  | 50 | 35 | 27 | 26
Plate | [5 empty] | 100 | 861 |  | 100 | 266 | 210 | 124
Plate Description: [COS96fb] - Corning 96 Flat Black | [5 empty] | 200 | 3990 |  | 200 | 2183 | 2214 | 2127
Plate with Cover: No | [5 empty] | 350 | 10189 |  | 350 | 7338 | 7464 | 7586
Barcode: No | [5 empty] | 500 | 15028 |  | 500 | 12651 | 13375 | 13609
Part of Plate | [5 empty] | 700 | 20517 |  | 700 | 21587 | 21010 | 20267
Range: A2:H5 | [5 empty] | 1000 | 34218 |  | 1000 | 33164 | 30777 | 30844
Temperature
Mode: On
Temperature: 22,0 °C
Wait for Temperature
Minimum Temperature: 21,5 °C
Maximum Temperature: 24,0 °C
Shaking
Duration: 2 sec
Mode: Linear
Amplitude: 1 mm
Frequency: 886,9 rpm
Fluorescence Intensity
Excitation Wavelength: 450 nm
Excitation Bandwidth: 9 nm
Emission Wavelength: 510 nm
Emission Bandwidth: 20 nm
ReadingMode: Top
Lag Time: 0 μs
Integration Time: 20 μs
Number of Reads: 28
Settle Time: 0 ms
Gain: Manual
Gain Value: 85
Z-Position: Manual
Z-Position height: 20000 μm
Label: Label2
Meas. temperature: Raw data: 23.7 °C
Date: 2026-04-05, Time: 16:37:07
Note on E2: Tecan.At.Common, 3.9.1.0 Tecan.At.Common.DocumentManagement, 3.9.1.0 Tecan.At.Common.DocumentManagement.Reader, 3.6.1.0 Tecan.At.Common.MCS, 3.9.1.0 Tecan.At.Common.Results, 3.9.1.0 Tecan.At.Common.UI, 3.9.1.0 Tecan.At.Communication.Common, 3.9.1.0 Tecan.At.Communication.Port.IP, 3.9.1.0 Tecan.At.Communication.Port.RS232, 3.9.1.0 Tecan.At.Communication.Port.SIM.Common, 3.9.1.0 Tecan.At.Communication.Port.USB, 3.9.1.0 Tecan.At.Communication.Server, 3.9.1.0 Tecan.At.Communication.SIM.AMR, 3.6.1.0 Tecan.At.Communication.SIM.AMRPlus, 3.6.1.0 Tecan.At.Communication.SIM.Connect, 3.9.1.0 Tecan.At.Communication.SIM.GeniosUltra, 3.6.1.0 Tecan.At.Communication.SIM.Safire3, 3.6.1.0 Tecan.At.Communication.SIM.Safire3Pro, 3.6.1.0 Tecan.At.Communication.SIM.SunriseMini, 3.6.1.0 Tecan.At.Instrument.Common, 3.9.1.0 Tecan.At.Instrument.Common.GCM, 3.9.1.0 Tecan.At.Instrument.Common.Reader, 3.6.1.0 Tecan.At.Instrument.Common.Stacker, 3.9.1.0 Tecan.At.Instrument.Gas.GCM, 3.9.1.0 Tecan.At.Instrument.GCM.Server, 3.9.1.0 Tecan.At.Instrument.Reader.AMR, 3.6.1.0 Tecan.At.Instrument.Reader.AMRPlus, 3.6.1.0 Tecan.At.Instrument.Reader.GeniosUltra, 3.6.1.0 Tecan.At.Instrument.Reader.Safire3, 3.6.1.0 Tecan.At.Instrument.Reader.Safire3Pro, 3.6.1.0 Tecan.At.Instrument.Reader.SunriseMini, 3.6.1.0 Tecan.At.Instrument.Server, 3.9.1.0 Tecan.At.Instrument.Stacker.Connect, 3.9.1.0 Tecan.At.Instrument.Stacker.Server, 3.9.1.0 Tecan.At.Measurement.BuiltInTest.Common, 3.6.1.0 Tecan.At.Measurement.Common, 3.6.1.0 Tecan.At.Measurement.Server, 3.6.1.0 Tecan.At.XFluor, 2.0.10.0 Tecan.At.XFluor.Connect.Reader, 2.0.10.0 Tecan.At.XFluor.Core, 2.0.10.0 Tecan.At.XFluor.Device, 2.0.10.0 Tecan.At.XFluor.Device.AMR, 2.0.10.0 Tecan.At.XFluor.Device.AMRPlus, 2.0.10.0 Tecan.At.XFluor.Device.GeniosUltra, 2.0.10.0 Tecan.At.XFluor.Device.Reader, 2.0.10.0 Tecan.At.XFluor.Device.Safire3, 2.0.10.0 Tecan.At.XFluor.Device.Safire3Pro, 2.0.10.0 Tecan.At.XFluor.Device.SunriseMini, 2.0.10.0 Tecan.At.XFluor.ExcelOutput, 2.0.10.0 Tecan.At.XFluor.NanoQuant, 2.0.10.0 Tecan.At.XFluor.ReaderEditor, 2.0.10.0
Note on E4: EHC, V_3.22_12/10_Infinite (Dec 14 2010/13.07.14) MTP, V_3.22_12/10_Infinite (Dec 14 2010/13.07.14) CUV, V_3.22_12/10_Infinite (Dec 14 2010/13.07.14) HCP, V_2.02_05/06_HCP (May 23 2006/14.05.27) MEM, V_2.14_01/11_MCR (Mar 3 2011/09.03.17) MEX, V_2.14_01/11_MCR (Mar 3 2011/09.02.39) ZSCAN, V_3.22_12/10_Infinite (Dec 14 2010/13.07.14)

## Sc mut + PET
Label 1
<> | 1 | 2 | 3 | 4 | 5 | 6 | 7 | 8 | 9 | 10 | 11 | 12
A | 10.75 | 13 | 14 | 9.25 | 9 | 11.25
B | 95.5 | 80.25 | 82.5 | 172.75 | 120.25 | 99.25
C | 817.25 | 624 | 531.75 | 1407.3 | 772.5 | 698
D | 3728.8 | 2896.3 | 2909.3 | 4273 | 3438.8 | 3207.5
E | 9423.8 | 8136.8 | 8117.8 | 10191 | 8706.5 | 8836
F | 14666 | 13034 | 13148 | 15393 | 13581 | 14231
G | 21787 | 20657 | 20221 | 21843 | 20961 | 21711
H | 31564 | 30890 | 29775 | 33279 | 31187 | 31471
| E12T std | E12T | E12T | H71W std | H71W | H71W
Measurement parameters
~~~
infinite 200Pro | [7 empty] | E12T
Instrument serial number: 1111001422 | [7 empty] | conc | std |  | conc | A | B
Plate | [7 empty] | 0 | 10.75 |  | 0 | 13 | 14
Plate Description: [COS96fb] - Corning 96 Flat Black | [7 empty] | 50 | 95.5 |  | 50 | 80.25 | 82.5
Plate with Cover: No | [7 empty] | 100 | 817.25 |  | 100 | 624 | 531.75
Barcode: No | [7 empty] | 200 | 3728.8 |  | 200 | 2896.3 | 2909.3
Part of Plate | [7 empty] | 350 | 9423.8 |  | 350 | 8136.8 | 8117.8
Range: A1:H6 | [7 empty] | 500 | 14666 |  | 500 | 13034 | 13148
Temperature | [7 empty] | 700 | 21787 |  | 700 | 20657 | 20221
Mode: On | [7 empty] | 1000 | 31564 |  | 1000 | 30890 | 29775
Temperature: 22,0 °C
Wait for Temperature | [7 empty] | H71W
Minimum Temperature: 21,5 °C | [7 empty] | conc | std |  | conc | A | B
Maximum Temperature: 24,0 °C | [7 empty] | 0 | 9.25 |  | 0 | 9 | 11.25
Shaking | [7 empty] | 50 | 172.75 |  | 50 | 120.25 | 99.25
Duration: 2 sec | [7 empty] | 100 | 1407.3 |  | 100 | 772.5 | 698
Mode: Linear | [7 empty] | 200 | 4273 |  | 200 | 3438.8 | 3207.5
Amplitude: 1 mm | [7 empty] | 350 | 10191 |  | 350 | 8706.5 | 8836
Frequency: 886,9 rpm | [7 empty] | 500 | 15393 |  | 500 | 13581 | 14231
Fluorescence Intensity | [7 empty] | 700 | 21843 |  | 700 | 20961 | 21711
Excitation Wavelength: 450 nm | [7 empty] | 1000 | 33279 |  | 1000 | 31187 | 31471
Excitation Bandwidth: 9 nm
Emission Wavelength: 510 nm
Emission Bandwidth: 20 nm
ReadingMode: Top
Lag Time: 0 μs
Integration Time: 20 μs
Number of Reads: 28
Settle Time: 0 ms
Gain: Manual
Gain Value: 85
Z-Position: Manual
Z-Position height: 20000 μm
Label: Label2
Fluorescence Intensity
Excitation Wavelength: 450 nm
Excitation Bandwidth: 9 nm
Emission Wavelength: 510 nm
Emission Bandwidth: 20 nm
ReadingMode: Top
Lag Time: 0 μs
Integration Time: 20 μs
Number of Reads: 25
Settle Time: 0 ms
Gain: Manual
Gain Value: 85
Z-Position: Manual
Z-Position height: 20000 μm
Label: Label1
Multiple reads per well type: FilledSquare
Multiple reads per well size: 2 x 2
Border: 750 μm
Meas. temperature: Label2: 21.4 °C
Meas. temperature: Label1: 22.9 °C
Date: 2026-04-08, Time: 17:09:33
<> | 1 | 2 | 3 | 4 | 5 | 6 | 7 | 8 | 9
A | [6 empty] | 12.5 | 10.75 | 12
B | [6 empty] | 315.25 | 201.5 | 116.5
C | [6 empty] | 1805.8 | 1374.8 | 1330
D | [6 empty] | 5172.3 | 4036.8 | 4276
E | [6 empty] | 10409 | 8829.5 | 8891.5
F | [6 empty] | 16212 | 14868 | 15399
G | [6 empty] | 22969 | 20504 | 22964
H | [6 empty] | 34147 | 32804 | 27240
Measurement parameters
~~~
infinite 200Pro | [5 empty] | E12T-H71W
Instrument serial number: 1111001422 | [5 empty] | conc | std |  | conc | A | B
Plate | [5 empty] | 0 | 12.5 |  | 0 | 10.75 | 12
Plate Description: [COS96fb] - Corning 96 Flat Black | [5 empty] | 50 | 315.25 |  | 50 | 201.5 | 116.5
Plate with Cover: No | [5 empty] | 100 | 1805.8 |  | 100 | 1374.8 | 1330
Barcode: No | [5 empty] | 200 | 5172.3 |  | 200 | 4036.8 | 4276
Part of Plate | [5 empty] | 350 | 10409 |  | 350 | 8829.5 | 8891.5
Range: A1:H9 | [5 empty] | 500 | 16212 |  | 500 | 14868 | 15399
Temperature | [5 empty] | 700 | 22969 |  | 700 | 20504 | 22964
Mode: On | [5 empty] | 1000 | 34147 |  | 1000 | 32804 | 27240
Temperature: 22,0 °C
Wait for Temperature
Minimum Temperature: 21,5 °C
Maximum Temperature: 24,0 °C
Shaking
Duration: 2 sec
Mode: Linear
Amplitude: 1 mm
Frequency: 886,9 rpm
Fluorescence Intensity
Excitation Wavelength: 450 nm
Excitation Bandwidth: 9 nm
Emission Wavelength: 510 nm
Emission Bandwidth: 20 nm
ReadingMode: Top
Lag Time: 0 μs
Integration Time: 20 μs
Number of Reads: 28
Settle Time: 0 ms
Gain: Manual
Gain Value: 85
Z-Position: Manual
Z-Position height: 20000 μm
Label: Label2
Fluorescence Intensity
Excitation Wavelength: 450 nm
Excitation Bandwidth: 9 nm
Emission Wavelength: 510 nm
Emission Bandwidth: 20 nm
ReadingMode: Top
Lag Time: 0 μs
Integration Time: 20 μs
Number of Reads: 25
Settle Time: 0 ms
Gain: Manual
Gain Value: 85
Z-Position: Manual
Z-Position height: 20000 μm
Label: Label1
Multiple reads per well type: FilledSquare
Multiple reads per well size: 2 x 2
Border: 750 μm
Meas. temperature: Label2: 22.6 °C
Meas. temperature: Label1: 22.3 °C
Date: 2026-04-08, Time: 18:04:56