## Sample
sample name: | 82 uM ScCBM2 + 1 mM Gd
Description/Title: | 50 mM Na phos pH 8.0 10% D2O
Origin: | in-house
Date of preparation: | 23 Apr 2024
Solvent: | D2O
pH: | 7.0
Sample tube: | normal
Tube diameter (mm): | 3
Concentration (mM): | 10.00
Temperature (K): | 308.0
Weight (Daltons): | 8900
Correlation time (ns): | 4.00
Labelling: | 15N
Sequence format: | FASTA file
Sequence file: | ???
PDB file: | ???

## Parameter
Proton frequency[MHz]: | 800.03
X nucleus frequency[MHz]: | 81.0663

## integrals
Mixing time [s]: | 0.25 | 1 | 2 | 4 | 6
Peak name | I0 | I1 | I2 | I3 | I4
H/N T2 | 3210.2656 | 11414.1484 | 16966.2344 | 22099.5 | 19606.2812
H/N S4 | 10514.5625 | 15676.6641 | 16215.5938 | 17412.6875 | 16323.8438
H/N M6 | 2782.8594 | 13666.3359 | 17587.4375 | 19652.0156 | 20952.0781
H/N A7 | 6556.3125 | 19735.1406 | 25658.8125 | 33861.75 | 33877.9062
H/N V8 | 2913.4062 | 13513.1484 | 25463.4688 | 30173.75 | 27259.4219
H/N Y9 | 4231.4688 | 11611.1172 | 16882.3906 | 22950.6094 | 23604.1875
H/N V11 | 10100.6094 | 23216.9375 | 34291.6406 | 38389.2188 | 39365.1719
H/N E12 | 4624.4531 | 16032.4297 | 24723.1094 | 25300.7969 | 28713.5625
H/N N13 | 7392.0312 | 31445.8672 | 40699.6094 | 44182.5312 | 43547.5938
H/N S14 | 10252.1875 | 16480.0234 | 16642.4844 | 19036.75 | 17383.5781
H/N W15 | 7351.5156 | 23385.7812 | 32098.5625 | 36213.5 | 36888.8125
H/N G17 | 8563.125 | 13821.6328 | 16000.5469 | 17822.5469 | 15790.2188
H/N G18 | 10270.75 | 30672.8516 | 43850.1094 | 43785.2344 | 49967.6562
H/N F19 | 4032.625 | 17713.5234 | 28140.8594 | 33341.5156 | 33480.7188
H/N Q20 | 3353.0469 | 16772.4297 | 21017.125 | 22678.7812 | 24721.9844
H/N G21 | 3310.7812 | 17101.1094 | 28167.6719 | 31068.625 | 30229.4844
H/N S22 | 4100.5 | 22698.6406 | 36036.9062 | 43045.8594 | 42950.7188
H/N V23 | 8154.625 | 22185.1094 | 32207.6562 | 37113.5312 | 39283.125
H/N E24 | 6993.7812 | 20269.5156 | 29659.375 | 35146.875 | 34618.9219
H/N V25 | 4011.5312 | 18197.6875 | 29293.4844 | 29766.5625 | 32172.5312
H/N M26 | 5753.1719 | 16312.4531 | 26115.1719 | 31285.2344 | 33782.0312
H/N N27 | 3942.8594 | 13951.2109 | 20380.5312 | 27273.2812 | 22828.8125
H/N H28 | 5540.9688 | 21284.5938 | 32240.0938 | 37437.6406 | 39168.4219
H/N G29 | 9797.8906 | 29882.3516 | 40416.5625 | 38494.0312 | 45456.0156
H/N T30 | 7673.7656 | 9635.2344 | 9361.7031 | 8976.625 | 10175.7656
H/N E31 | 14856.4219 | 35546.0078 | 46587.8906 | 45773.6406 | 48757.5469
H/N L33 | 4925.2344 | 15269.0625 | 26150.5625 | 26946.9844 | 29664.5469
H/N N34 | 8563.3438 | 16839.1719 | 17107.0156 | 17876.7969 | 20988.0938
H/N G35 | 5717.8906 | 14884.625 | 23472.4219 | 30768.9688 | 27877.4844
H/N W36 | 6442.0312 | 17455.0234 | 31785.3438 | 36048.8906 | 39062.9219
H/N V38 | 2064.5312 | 9370.9297 | 16231.1406 | 20905.9688 | 20582.125
H/N Q39 | 4017.5625 | 18799.4219 | 26066.8125 | 30098.75 | 32962.2031
H/N W40 | 5226.1562 | 19666.9688 | 32645.4531 | 39199.6562 | 35985.9688
H/N Q41 | 5908.2812 | 15149.2812 | 22828.2812 | 24356.2188 | 23685.4062
H/N G43 | 5084.5156 | 21076.1875 | 26811.4531 | 26360.4062 | 27228.6094
H/N G44 | 3981.2344 | 7148.6328 | 8735.7969 | 9506.1406 | 7819.8125
H/N T46 | 11339.4688 | 37169.2266 | 44339.7812 | 44510.0938 | 46273.1094
H/N T47 | 8875.5156 | 27732.8984 | 33733.8906 | 37449.6875 | 36414.9688
H/N L48 | 14579.9062 | 27496.2188 | 31740.9375 | 30662.9375 | 32433.25
H/N G49 | 9046.1875 | 21002.0156 | 25366.7031 | 27524.75 | 28004.125
H/N G50 | 9756.625 | 17851.9062 | 18975.8125 | 18199.8281 | 18216.5625
H/N V51 | 8744.5312 | 22489.6172 | 27613.1094 | 30263.2969 | 27970.0469
H/N W52 | 3758.1719 | 14911.6797 | 21302.2344 | 23829.7656 | 22661.75
H/N N53 | 4113.2344 | 6011.7891 | 7075.3125 | 5896.2344 | 8530.2188
H/N S55 | 2678.5781 | 15453.9375 | 23093.5156 | 27901.2344 | 27964.4062
H/N L56 | 8808.3906 | 15757.4766 | 17256.1562 | 14767.5938 | 15240.1719
H/N T57 | 6982.6406 | 24302.5234 | 29363.8906 | 31441.9844 | 33306
H/N S58 | 4385.2656 | 6765.2422 | 7440.9219 | 9878.5312 | 8903.5469
H/N G59 | 13717.4062 | 21412.5234 | 23486.6406 | 23792.0312 | 24242
H/N G62 | 12320.5 | 19756.3438 | 20415.25 | 19373.8906 | 21192.1094
H/N T63 | 15575.8906 | 40866.5625 | 48220.6562 | 48701.4531 | 50327.8281
H/N V64 | 3747.0156 | 17246.6328 | 27849.875 | 25772.8281 | 28835.9844
H/N T65 | 5772.6875 | 21655.4922 | 30829.6406 | 34569.0156 | 35561.7969
H/N V66 | 2451.5312 | 12963.4219 | 22791.1406 | 23971.4062 | 23596.7188
H/N R67 | 4518.6094 | 15343.1484 | 25101.2812 | 26834.9062 | 27179.0156
H/N N68 | 4247.3125 | 22338.1172 | 32880.1094 | 40649.4375 | 42077.0469
H/N V69 | 1927.75 | 15643.5547 | 21914.2031 | 27003.5469 | 27741.5781
H/N D70 | 6705.6875 | 15453.7266 | 19494.4062 | 17667.75 | 15303.4375
H/N H71 | 3124.0625 | 10677.3594 | 15806.875 | 20224.6094 | 16770.1406
H/N N72 | 5734.5781 | 27239.3828 | 38491.2188 | 43108.375 | 44458.0781
H/N R73 | 7960.9219 | 24865.3281 | 36936.7344 | 43798.5938 | 46342
H/N V74 | 5543.0781 | 24132.6016 | 33582.9219 | 39325.4219 | 38184.6562
H/N V75 | 18415.3906 | 25562.5625 | 24633.4688 | 28678.7969 | 27407.8438
H/N D78 | 3928.5781 | 18251.625 | 24574.7188 | 33685.1562 | 30529.3438
H/N G79 | 5052.8125 | 18441.3906 | 28974.4531 | 36430.2656 | 37397.3438
H/N S80 | 9368.2812 | 32959.6719 | 46306.5156 | 55669.5469 | 55188.625
H/N V81 | 3714.3281 | 22832.6484 | 30611.4844 | 36013.0156 | 39769.7344
H/N T82 | 4503.9375 | 16703.3203 | 21430.6094 | 25985.2969 | 25971.5625
H/N F83 | 5032.9688 | 25215.9141 | 39568.5781 | 45092.875 | 46627.0469
H/N G84 | 1690.7188 | 10580.75 | 14033.6719 | 16975.3281 | 16650.1094
H/N F85 | 3376.7031 | 14693.4297 | 26475.6406 | 32795.4844 | 35245.9219
H/N T86 | 1955.5938 | 14884.5547 | 20261.2656 | 21219.3438 | 21618.875
H/N A87 | 5860.8281 | 20086.8984 | 27344.3281 | 30731.9375 | 33043.5781
H/N T88 | 5876.4531 | 25721.7422 | 33750.8281 | 38495.4062 | 39185.5938
H/N S89 | 7935.0469 | 28862.2891 | 41060.6562 | 47760.2812 | 44575.3125
H/N T90 | 9684.9375 | 14670.6328 | 15122.9062 | 18133.3125 | 18820.7969
H/N G91 | 13365.3594 | 34326.8438 | 37046.0625 | 35497.125 | 38458.9219
H/N N92 | 11507 | 15682.5469 | 15213.4844 | 13537.8594 | 16386.2031
H/N D93 | 1288.8125 | 3213.125 | 2053.9219 | 2166.625 | 2163.6094
H/N F94 | 4094.1562 | 15312.0859 | 16621.9062 | 19164.1562 | 18684.75
H/N V96 | 4207.125 | 15470.0469 | 21996.625 | 22879.3438 | 26477.4844
H/N D97 | 10560.2656 | 25891.5156 | 30999.3281 | 33587.1719 | 33766
H/N S98 | 8333.5156 | 15453.6484 | 16799.125 | 16059.1406 | 15902.9531
H/N I99 | 10181.2188 | 25458.4375 | 25661.4844 | 28497.1094 | 32492.125
H/N G100 | 1981.4688 | 6827.0469 | 7891.9219 | 9660.1562 | 7472.3594
H/N C101 | 9189.9375 | 15569.3594 | 16808.75 | 13776.625 | 16279.5781
H/N V102 | 2496.5469 | 13101.0391 | 19391.2812 | 22333.5625 | 21103.0156
H/N A103 | 11069.625 | 23496.4609 | 27763.5469 | 27868.5312 | 27869.4844
HE1/NE1 W40 | 6318.2031 | 23909.9766 | 31816 | 35593.6406 | 39267.6406
HE1/NE1 W52 | 4249.2656 | 5069.625 | 5968.7656 | 4363.6875 | 6940.1406
HE1/NE1 W15 | 5003.25 | 6924.6016 | 6267.3594 | 7863.3281 | 8464.4844
HE1/NE1 W36 | 2683.5312 | 18150.8594 | 29792.9531 | 36808.5625 | 39486.1719

## integral errors
Mixing time [s]: | 0.25 | 1 | 2 | 4 | 6
Peak name | I0 | I1 | I2 | I3 | I4
H/N T2 | 764.4026 | 656.8816 | 712.897 | 623.1473 | 590.3961
H/N S4 | 764.4026 | 656.8816 | 712.897 | 623.1473 | 590.3961
H/N M6 | 764.4026 | 656.8816 | 712.897 | 623.1473 | 590.3961
H/N A7 | 764.4026 | 656.8816 | 712.897 | 623.1473 | 590.3961
H/N V8 | 764.4026 | 656.8816 | 712.897 | 623.1473 | 590.3961
H/N Y9 | 764.4026 | 656.8816 | 712.897 | 623.1473 | 590.3961
H/N V11 | 764.4026 | 656.8816 | 712.897 | 623.1473 | 590.3961
H/N E12 | 764.4026 | 656.8816 | 712.897 | 623.1473 | 590.3961
H/N N13 | 764.4026 | 656.8816 | 712.897 | 623.1473 | 590.3961
H/N S14 | 764.4026 | 656.8816 | 712.897 | 623.1473 | 590.3961
H/N W15 | 764.4026 | 656.8816 | 712.897 | 623.1473 | 590.3961
H/N G17 | 764.4026 | 656.8816 | 712.897 | 623.1473 | 590.3961
H/N G18 | 764.4026 | 656.8816 | 712.897 | 623.1473 | 590.3961
H/N F19 | 764.4026 | 656.8816 | 712.897 | 623.1473 | 590.3961
H/N Q20 | 764.4026 | 656.8816 | 712.897 | 623.1473 | 590.3961
H/N G21 | 764.4026 | 656.8816 | 712.897 | 623.1473 | 590.3961
H/N S22 | 764.4026 | 656.8816 | 712.897 | 623.1473 | 590.3961
H/N V23 | 764.4026 | 656.8816 | 712.897 | 623.1473 | 590.3961
H/N E24 | 764.4026 | 656.8816 | 712.897 | 623.1473 | 590.3961
H/N V25 | 764.4026 | 656.8816 | 712.897 | 623.1473 | 590.3961
H/N M26 | 764.4026 | 656.8816 | 712.897 | 623.1473 | 590.3961
H/N N27 | 764.4026 | 656.8816 | 712.897 | 623.1473 | 590.3961
H/N H28 | 764.4026 | 656.8816 | 712.897 | 623.1473 | 590.3961
H/N G29 | 764.4026 | 656.8816 | 712.897 | 623.1473 | 590.3961
H/N T30 | 764.4026 | 656.8816 | 712.897 | 623.1473 | 590.3961
H/N E31 | 764.4026 | 656.8816 | 712.897 | 623.1473 | 590.3961
H/N L33 | 764.4026 | 656.8816 | 712.897 | 623.1473 | 590.3961
H/N N34 | 764.4026 | 656.8816 | 712.897 | 623.1473 | 590.3961
H/N G35 | 764.4026 | 656.8816 | 712.897 | 623.1473 | 590.3961
H/N W36 | 764.4026 | 656.8816 | 712.897 | 623.1473 | 590.3961
H/N V38 | 764.4026 | 656.8816 | 712.897 | 623.1473 | 590.3961
H/N Q39 | 764.4026 | 656.8816 | 712.897 | 623.1473 | 590.3961
H/N W40 | 764.4026 | 656.8816 | 712.897 | 623.1473 | 590.3961
H/N Q41 | 764.4026 | 656.8816 | 712.897 | 623.1473 | 590.3961
H/N G43 | 764.4026 | 656.8816 | 712.897 | 623.1473 | 590.3961
H/N G44 | 764.4026 | 656.8816 | 712.897 | 623.1473 | 590.3961
H/N T46 | 764.4026 | 656.8816 | 712.897 | 623.1473 | 590.3961
H/N T47 | 764.4026 | 656.8816 | 712.897 | 623.1473 | 590.3961
H/N L48 | 764.4026 | 656.8816 | 712.897 | 623.1473 | 590.3961
H/N G49 | 764.4026 | 656.8816 | 712.897 | 623.1473 | 590.3961
H/N G50 | 764.4026 | 656.8816 | 712.897 | 623.1473 | 590.3961
H/N V51 | 764.4026 | 656.8816 | 712.897 | 623.1473 | 590.3961
H/N W52 | 764.4026 | 656.8816 | 712.897 | 623.1473 | 590.3961
H/N N53 | 764.4026 | 656.8816 | 712.897 | 623.1473 | 590.3961
H/N S55 | 764.4026 | 656.8816 | 712.897 | 623.1473 | 590.3961
H/N L56 | 764.4026 | 656.8816 | 712.897 | 623.1473 | 590.3961
H/N T57 | 764.4026 | 656.8816 | 712.897 | 623.1473 | 590.3961
H/N S58 | 764.4026 | 656.8816 | 712.897 | 623.1473 | 590.3961
H/N G59 | 764.4026 | 656.8816 | 712.897 | 623.1473 | 590.3961
H/N G62 | 764.4026 | 656.8816 | 712.897 | 623.1473 | 590.3961
H/N T63 | 764.4026 | 656.8816 | 712.897 | 623.1473 | 590.3961
H/N V64 | 764.4026 | 656.8816 | 712.897 | 623.1473 | 590.3961
H/N T65 | 764.4026 | 656.8816 | 712.897 | 623.1473 | 590.3961
H/N V66 | 764.4026 | 656.8816 | 712.897 | 623.1473 | 590.3961
H/N R67 | 764.4026 | 656.8816 | 712.897 | 623.1473 | 590.3961
H/N N68 | 764.4026 | 656.8816 | 712.897 | 623.1473 | 590.3961
H/N V69 | 764.4026 | 656.8816 | 712.897 | 623.1473 | 590.3961
H/N D70 | 764.4026 | 656.8816 | 712.897 | 623.1473 | 590.3961
H/N H71 | 764.4026 | 656.8816 | 712.897 | 623.1473 | 590.3961
H/N N72 | 764.4026 | 656.8816 | 712.897 | 623.1473 | 590.3961
H/N R73 | 764.4026 | 656.8816 | 712.897 | 623.1473 | 590.3961
H/N V74 | 764.4026 | 656.8816 | 712.897 | 623.1473 | 590.3961
H/N V75 | 764.4026 | 656.8816 | 712.897 | 623.1473 | 590.3961
H/N D78 | 764.4026 | 656.8816 | 712.897 | 623.1473 | 590.3961
H/N G79 | 764.4026 | 656.8816 | 712.897 | 623.1473 | 590.3961
H/N S80 | 764.4026 | 656.8816 | 712.897 | 623.1473 | 590.3961
H/N V81 | 764.4026 | 656.8816 | 712.897 | 623.1473 | 590.3961
H/N T82 | 764.4026 | 656.8816 | 712.897 | 623.1473 | 590.3961
H/N F83 | 764.4026 | 656.8816 | 712.897 | 623.1473 | 590.3961
H/N G84 | 764.4026 | 656.8816 | 712.897 | 623.1473 | 590.3961
H/N F85 | 764.4026 | 656.8816 | 712.897 | 623.1473 | 590.3961
H/N T86 | 764.4026 | 656.8816 | 712.897 | 623.1473 | 590.3961
H/N A87 | 764.4026 | 656.8816 | 712.897 | 623.1473 | 590.3961
H/N T88 | 764.4026 | 656.8816 | 712.897 | 623.1473 | 590.3961
H/N S89 | 764.4026 | 656.8816 | 712.897 | 623.1473 | 590.3961
H/N T90 | 764.4026 | 656.8816 | 712.897 | 623.1473 | 590.3961
H/N G91 | 764.4026 | 656.8816 | 712.897 | 623.1473 | 590.3961
H/N N92 | 764.4026 | 656.8816 | 712.897 | 623.1473 | 590.3961
H/N D93 | 764.4026 | 656.8816 | 712.897 | 623.1473 | 590.3961
H/N F94 | 764.4026 | 656.8816 | 712.897 | 623.1473 | 590.3961
H/N V96 | 764.4026 | 656.8816 | 712.897 | 623.1473 | 590.3961
H/N D97 | 764.4026 | 656.8816 | 712.897 | 623.1473 | 590.3961
H/N S98 | 764.4026 | 656.8816 | 712.897 | 623.1473 | 590.3961
H/N I99 | 764.4026 | 656.8816 | 712.897 | 623.1473 | 590.3961
H/N G100 | 764.4026 | 656.8816 | 712.897 | 623.1473 | 590.3961
H/N C101 | 764.4026 | 656.8816 | 712.897 | 623.1473 | 590.3961
H/N V102 | 764.4026 | 656.8816 | 712.897 | 623.1473 | 590.3961
H/N A103 | 764.4026 | 656.8816 | 712.897 | 623.1473 | 590.3961
HE1/NE1 W40 | 764.4026 | 656.8816 | 712.897 | 623.1473 | 590.3961
HE1/NE1 W52 | 764.4026 | 656.8816 | 712.897 | 623.1473 | 590.3961
HE1/NE1 W15 | 764.4026 | 656.8816 | 712.897 | 623.1473 | 590.3961
HE1/NE1 W36 | 764.4026 | 656.8816 | 712.897 | 623.1473 | 590.3961

## back calculation from fit
Mixing time [s]: | 0.25 | 1 | 2 | 4 | 6
Peak name | I0 | I1 | I2 | I3 | I4
H/N T2 | 3827.0315 | 11648.2237 | 16914.1024 | 20370.8785 | 21077.3482
H/N S4 | 10408.2533 | 16197.4086 | 16498.926 | 16504.6433 | 16504.6452
H/N M6 | 4386.8801 | 12712.2484 | 17611.1512 | 20226.5664 | 20614.9792
H/N A7 | 6155.0767 | 18763.7492 | 27289.3395 | 32923.1562 | 34086.2437
H/N V8 | 4981.8898 | 15485.5959 | 22967.8896 | 28329.9877 | 29581.8265
H/N Y9 | 3580.4313 | 11459.307 | 17521.8374 | 22426.0671 | 23798.7239
H/N V11 | 8481.2444 | 24453.7817 | 33721.6701 | 38565.3854 | 39261.1272
H/N E12 | 5544.9479 | 16408.1017 | 23181.8003 | 27132.5746 | 27805.8881
H/N N13 | 10872.8237 | 30013.3611 | 39826.9576 | 44084.9439 | 44540.1745
H/N S14 | 10078.0558 | 16985.0702 | 17545.6924 | 17564.8074 | 17564.8283
H/N W15 | 8061.9151 | 23169.1533 | 31855.3654 | 36332.7368 | 36962.0454
H/N G17 | 7842.685 | 15108.3201 | 16199.3582 | 16283.8366 | 16284.2771
H/N G18 | 11011.3752 | 31056.2047 | 41985.7753 | 47185.8744 | 47829.9266
H/N F19 | 5880.8163 | 18192.3393 | 26850.9474 | 32933.3994 | 34311.2361
H/N Q20 | 5456.2315 | 15471.3614 | 21015.849 | 23714.91 | 24061.5498
H/N G21 | 5973.9273 | 17965.3287 | 25780.1439 | 30658.2632 | 31581.301
H/N S22 | 7421.5962 | 23091.5982 | 34283.0695 | 42335.8541 | 44227.3807
H/N V23 | 7544.4475 | 22494.6456 | 32012.5231 | 37743.6737 | 38769.7123
H/N E24 | 6973.424 | 20700.8862 | 29335.7407 | 34439.9588 | 35328.0578
H/N V25 | 6350.5663 | 18831.9441 | 26660.1928 | 31267.0229 | 32063.0743
H/N M26 | 5372.1201 | 16917.3347 | 25430.4607 | 31870.2027 | 33500.9351
H/N N27 | 4719.4566 | 14234.0504 | 20483.8518 | 24432.851 | 25194.1627
H/N H28 | 6988.4345 | 21390.532 | 31235.3557 | 37851.7164 | 39253.2125
H/N G29 | 10980.5137 | 29730.6611 | 38819.1606 | 42446.7772 | 42785.7748
H/N T30 | 7676.9966 | 9526.2394 | 9540.0964 | 9540.1166 | 9540.1166
H/N E31 | 14449.6783 | 36461.1317 | 45090.7162 | 47616.5608 | 47758.0509
H/N L33 | 5500.7028 | 16576.7283 | 23836.009 | 28407.1339 | 29283.7564
H/N N34 | 8297.6513 | 16928.8115 | 18558.8056 | 18730.8613 | 18732.4564
H/N G35 | 5162.2393 | 15902.3786 | 23371.3228 | 28526.9031 | 29664.1946
H/N W36 | 6172.5307 | 19499.7525 | 29409.6348 | 37005.3456 | 38967.1117
H/N V38 | 3113.404 | 10048.77 | 15503.8085 | 20072.6723 | 21419.0845
H/N Q39 | 5849.8754 | 17813.9168 | 25879.8817 | 31185.7456 | 32273.5477
H/N W40 | 6923.5097 | 21119.9978 | 30736.0007 | 37107.6048 | 38428.4448
H/N Q41 | 5756.5089 | 16096.6766 | 21598.4035 | 24121.578 | 24416.341
H/N G43 | 7633.0318 | 20017.7028 | 25478.7711 | 27375.063 | 27516.1971
H/N G44 | 3636.475 | 7657.2627 | 8512.8393 | 8619.1177 | 8620.4445
H/N T46 | 14099.2959 | 35388.0054 | 43597.3417 | 45943.5357 | 46069.7963
H/N T47 | 10128.4479 | 26720.0434 | 34167.3189 | 36821.5053 | 37027.6878
H/N L48 | 13970.3658 | 28480.0786 | 31212.0379 | 31499.2404 | 31501.8832
H/N G49 | 8434.0069 | 21153.1843 | 26046.8172 | 27440.8274 | 27515.434
H/N G50 | 9860.4328 | 17639.7338 | 18484.3047 | 18526.6779 | 18526.775
H/N V51 | 8931.3143 | 22409.3772 | 27601.4079 | 29083.0597 | 29162.5953
H/N W52 | 5186.7278 | 14882.0761 | 20431.3955 | 23272.2594 | 23667.2647
H/N N53 | 3858.7867 | 6711.5583 | 6982.5646 | 6993.9495 | 6993.968
H/N S55 | 4914.0857 | 15196.773 | 22422.188 | 27490.9376 | 28636.7768
H/N L56 | 8988.7079 | 15309.5394 | 15850.8294 | 15870.6441 | 15870.6689
H/N T57 | 8580.9529 | 22988.6338 | 29757.9906 | 32338.3017 | 32562.0401
H/N S58 | 3485.9131 | 7568.292 | 8539.4129 | 8680.0108 | 8682.3257
H/N G59 | 13303.5515 | 22682.6166 | 23490.1025 | 23519.8718 | 23519.9096
H/N G62 | 12305.726 | 19822.1769 | 20300.7392 | 20312.572 | 20312.5789
H/N T63 | 16651.2539 | 40043.7409 | 47920.5261 | 49774.6993 | 49846.4422
H/N V64 | 6255.9037 | 17933.4429 | 24600.1976 | 27999.8946 | 28469.7257
H/N T65 | 7298.6341 | 21428.4898 | 30050.4747 | 34915.4733 | 35703.0886
H/N V66 | 4686.3881 | 14076.9304 | 20177.41 | 23966.8712 | 24678.559
H/N R67 | 5527.3849 | 16365.1444 | 23133.2484 | 27089.929 | 27766.6745
H/N N68 | 6901.7584 | 21659.9474 | 32444.0186 | 40486.4127 | 42480.0036
H/N V69 | 4700.287 | 14633.3126 | 21738.8329 | 26864.4091 | 28072.9162
H/N D70 | 7181.8582 | 15394.2354 | 17259.6505 | 17513.0856 | 17516.8069
H/N H71 | 3724.3105 | 11014.5531 | 15553.4723 | 18194.6553 | 18643.1628
H/N N72 | 8953.2823 | 26459.5887 | 37336.9691 | 43646.8552 | 44713.2155
H/N R73 | 8145.4274 | 24975.0751 | 36532.9075 | 44356.8096 | 46032.3797
H/N V74 | 7996.5673 | 23521.8058 | 33044.5957 | 38460.7064 | 39348.4235
H/N V75 | 18308.9767 | 26399.4162 | 26653.2185 | 26655.682 | 26655.6822
H/N D78 | 5646.4146 | 17384.0285 | 25534.2487 | 31146.8077 | 32380.477
H/N G79 | 5920.9686 | 18777.5469 | 28435.3926 | 35957.5434 | 37947.4141
H/N S80 | 10879.3941 | 32484.3237 | 46292.4222 | 54656.73 | 56168.0279
H/N V81 | 6810.3028 | 20936.1854 | 30705.6781 | 37391.6972 | 38847.5468
H/N T82 | 5404.6257 | 15810.9824 | 22098.2418 | 25592.5627 | 26145.1079
H/N F83 | 8320.2512 | 25541.1376 | 37405.0714 | 45475.7017 | 47217.0451
H/N G84 | 3302.9804 | 9866.3343 | 14065.8632 | 16614.1946 | 17075.8792
H/N F85 | 4814.4789 | 15802.6642 | 24830.3844 | 32934.003 | 35578.6916
H/N T86 | 4916.2894 | 14017.7602 | 19135.8895 | 21686.9099 | 22026.9884
H/N A87 | 6666.7621 | 19521.8274 | 27308.978 | 31654.297 | 32345.7105
H/N T88 | 8438.8992 | 24392.0374 | 33712.985 | 38635.8869 | 39354.7483
H/N S89 | 9994.7398 | 28925.7095 | 40025.7057 | 45919.7938 | 46787.7429
H/N T90 | 8940.08 | 16164.929 | 16988.7404 | 17032.8639 | 17032.9784
H/N G91 | 14929.3 | 32586.8862 | 36868.2588 | 37504.6628 | 37515.6482
H/N N92 | 11536.5545 | 15160.1384 | 15211.8027 | 15211.9794 | 15211.9794
H/N D93 | 1491.9329 | 2329.4853 | 2373.9897 | 2374.8562 | 2374.8565
H/N F94 | 5393.0375 | 13951.6702 | 17573.4293 | 18757.6788 | 18837.4838
H/N V96 | 5168.9218 | 15173.1209 | 21274.7324 | 24715.0883 | 25271.4313
H/N D97 | 10294.6811 | 25778.2785 | 31705.6289 | 33381.9211 | 33470.5475
H/N S98 | 8393.5228 | 15384.3209 | 16231.8026 | 16281.0599 | 16281.2094
H/N I99 | 10309.0081 | 24243.6938 | 28605.562 | 29531.5343 | 29561.5083
H/N G100 | 2515.966 | 6438.4431 | 8044.2735 | 8544.6818 | 8575.8106
H/N C101 | 9289.6717 | 15266.7569 | 15691.6511 | 15703.8056 | 15703.815
H/N V102 | 4411.2556 | 13064.9116 | 18473.9878 | 21640.5929 | 22183.3771
H/N A103 | 10759.5157 | 23944.1408 | 27366.5282 | 27925.6153 | 27937.0372
HE1/NE1 W40 | 7744.4843 | 22762.2698 | 31953.6814 | 37163.8789 | 38013.426
HE1/NE1 W52 | 4222.5731 | 5575.8383 | 5596.0762 | 5596.1499 | 5596.1499
HE1/NE1 W15 | 4939.0206 | 7323.0489 | 7414.1152 | 7415.2618 | 7415.262
HE1/NE1 W36 | 5628.2229 | 18279.746 | 28394.2391 | 37087.4089 | 39748.9066

## Details
Fitted function: | f(t) = Io * [1-exp(-t/T1)]
Random error estimation of data: | RMS per spectrum (or trace/plane)
Systematic error estimation of data: | worst case per peak scenario
Fit parameter Error estimation method: | from fit using arbitrary y uncertainties
Confidence level: | 95%
Used peaks: | peaks from C:\Users\susanntr\OneDrive - NTNU\NMR_data\CBM2_sht\83\pdata\1\peaklist.xml
Used integrals: | peak intensities
Used Mixing time: | all values (including replicates) used

## Results
Peak name | F1 [ppm] | F2 [ppm] | Io | error | T1 [s] | error | errorScale | R1 [rad/s] | R1 sd [rad/s] | fitInfo
H/N T2 | 127.434 | 7.788 | 21258.8187 | 3739.0112 | 1.2596 | 0.70907 | 3.1824 | 0.79391 | 0.14043 | Done
H/N S4 | 115.5632 | 8.2399 | 16504.6452 | 1056.6897 | 0.25102 | 0.089419 | 3.1824 | 3.9838 | 0.44592 | Done
H/N M6 | 124.5269 | 8.6683 | 20682.7225 | 2821.526 | 1.0487 | 0.49576 | 3.1824 | 0.95355 | 0.14165 | Done
H/N A7 | 125.6171 | 8.7153 | 34388.828 | 3438.3084 | 1.2677 | 0.40454 | 3.1824 | 0.78885 | 0.079103 | Done
H/N V8 | 120.6507 | 8.7211 | 29963.0921 | 8095.7427 | 1.3748 | 1.1439 | 3.1824 | 0.72737 | 0.19018 | Done
H/N Y9 | 133.4906 | 9.0967 | 24332.2501 | 2026.8379 | 1.5707 | 0.37919 | 3.1824 | 0.63667 | 0.048298 | Done
H/N V11 | 122.5888 | 8.4336 | 39377.8244 | 3000.7022 | 1.0307 | 0.27422 | 3.1824 | 0.97023 | 0.081113 | Done
H/N E12 | 128.2819 | 8.6096 | 27944.2119 | 4068.0754 | 1.1303 | 0.55201 | 3.1824 | 0.88473 | 0.13577 | Done
H/N N13 | 113.504 | 7.5885 | 44594.6704 | 5289.4006 | 0.89456 | 0.39412 | 3.1824 | 1.1179 | 0.15476 | Done
H/N S14 | 117.0168 | 8.504 | 17564.8283 | 1775.8126 | 0.29317 | 0.16078 | 3.1824 | 3.411 | 0.58781 | Done
H/N W15 | 122.4677 | 8.193 | 37064.9619 | 1114.6794 | 1.0193 | 0.10754 | 3.1824 | 0.98108 | 0.032527 | Done
H/N G17 | 119.3183 | 8.9265 | 16284.2794 | 2257.2852 | 0.3805 | 0.27264 | 3.1824 | 2.6281 | 0.59173 | Done
H/N G18 | 111.2025 | 7.3831 | 47920.9711 | 6147.2852 | 0.95755 | 0.44284 | 3.1824 | 1.0443 | 0.15176 | Done
H/N F19 | 112.6561 | 7.565 | 34714.7621 | 4111.9519 | 1.3469 | 0.49581 | 3.1824 | 0.74245 | 0.085878 | Done
H/N Q20 | 118.4703 | 8.5803 | 24112.6287 | 3796.8315 | 0.97448 | 0.54898 | 3.1824 | 1.0262 | 0.18165 | Done
H/N G21 | 114.473 | 8.058 | 31796.7198 | 6049.2778 | 1.2013 | 0.74675 | 3.1824 | 0.83242 | 0.16259 | Done
H/N S22 | 114.9575 | 8.3808 | 44808.0856 | 6828.2914 | 1.3806 | 0.6467 | 3.1824 | 0.72432 | 0.10661 | Done
H/N V23 | 123.5578 | 8.1812 | 38993.4595 | 1625.9085 | 1.1626 | 0.16066 | 3.1824 | 0.86011 | 0.037347 | Done
H/N E24 | 127.0706 | 8.1226 | 35515.1303 | 1695.9865 | 1.1437 | 0.18229 | 3.1824 | 0.87437 | 0.043792 | Done
H/N V25 | 129.251 | 9.0967 | 32229.3652 | 5775.4613 | 1.1392 | 0.68252 | 3.1824 | 0.87782 | 0.16526 | Done
H/N M26 | 123.0733 | 8.9735 | 34053.9155 | 2080.7113 | 1.4562 | 0.26701 | 3.1824 | 0.68673 | 0.039567 | Done
H/N N27 | 117.5013 | 7.9465 | 25375.9859 | 5855.7688 | 1.2149 | 0.91156 | 3.1824 | 0.82309 | 0.19405 | Done
H/N H28 | 123.9212 | 8.7211 | 39629.8649 | 2914.3315 | 1.2887 | 0.3003 | 3.1824 | 0.776 | 0.056823 | Done
H/N G29 | 109.1433 | 8.2927 | 42820.7194 | 6697.3813 | 0.84376 | 0.50303 | 3.1824 | 1.1852 | 0.22202 | Done
H/N T30 | 105.6305 | 8.0639 | 9540.1166 | 808.8728 | 0.15307 | 0.087651 | 3.1824 | 6.533 | 1.1755 | Done
H/N E31 | 120.4084 | 7.5885 | 47766.447 | 3346.1216 | 0.69394 | 0.20211 | 3.1824 | 1.4411 | 0.13188 | Done
H/N L33 | 122.8311 | 8.2927 | 29491.7592 | 4797.6866 | 1.2111 | 0.64146 | 3.1824 | 0.82572 | 0.13743 | Done
H/N N34 | 123.4367 | 8.8326 | 18732.4713 | 2987.1966 | 0.42727 | 0.34161 | 3.1824 | 2.3404 | 0.58798 | Done
H/N G35 | 113.0195 | 8.1578 | 29986.0809 | 5059.7865 | 1.3233 | 0.69936 | 3.1824 | 0.75572 | 0.1255 | Done
H/N W36 | 112.2927 | 7.6531 | 39650.2078 | 5851.1872 | 1.4774 | 0.64998 | 3.1824 | 0.67687 | 0.093573 | Done
H/N V38 | 121.9831 | 9.5897 | 21981.6456 | 3634.6746 | 1.6369 | 0.76933 | 3.1824 | 0.61091 | 0.090221 | Done
H/N Q39 | 124.648 | 8.5451 | 32554.0827 | 3884.9819 | 1.2621 | 0.48166 | 3.1824 | 0.79233 | 0.095015 | Done
H/N W40 | 123.9212 | 8.6566 | 38773.8615 | 6930.7392 | 1.271 | 0.72429 | 3.1824 | 0.78679 | 0.14089 | Done
H/N Q41 | 120.7718 | 9.355 | 24455.3307 | 2343.4873 | 0.93149 | 0.32572 | 3.1824 | 1.0736 | 0.11796 | Done
H/N G43 | 107.4474 | 8.9442 | 27527.5459 | 4061.3141 | 0.76984 | 0.45095 | 3.1824 | 1.299 | 0.23909 | Done
H/N G44 | 108.4165 | 8.7211 | 8620.4613 | 1462.1046 | 0.45628 | 0.38021 | 3.1824 | 2.1916 | 0.57385 | Done
H/N T46 | 119.3183 | 7.9348 | 46076.9775 | 4418.1054 | 0.68442 | 0.27452 | 3.1824 | 1.4611 | 0.18415 | Done
H/N T47 | 123.0733 | 8.5392 | 37045.0535 | 2376.0413 | 0.78274 | 0.19786 | 3.1824 | 1.2776 | 0.10148 | Done
H/N L48 | 130.8257 | 9.2787 | 31501.9077 | 1883.9916 | 0.42659 | 0.12797 | 3.1824 | 2.3442 | 0.22097 | Done
H/N G49 | 111.5659 | 9.038 | 27519.6527 | 1266.8194 | 0.68313 | 0.13165 | 3.1824 | 1.4639 | 0.088649 | Done
H/N G50 | 110.1123 | 7.747 | 18526.7752 | 705.457 | 0.32905 | 0.066701 | 3.1824 | 3.0391 | 0.19358 | Done
H/N V51 | 120.1662 | 8.1226 | 29167.1069 | 2036.5539 | 0.68383 | 0.19981 | 3.1824 | 1.4624 | 0.13426 | Done
H/N W52 | 125.1325 | 8.7857 | 23731.0579 | 2842.9995 | 1.0137 | 0.42708 | 3.1824 | 0.98648 | 0.1306 | Done
H/N N53 | 114.5942 | 9.3373 | 6993.9681 | 2006.1953 | 0.31158 | 0.48018 | 3.1824 | 3.2094 | 1.5542 | Done
H/N S55 | 115.0787 | 8.6683 | 28971.4639 | 4097.6483 | 1.345 | 0.59157 | 3.1824 | 0.74348 | 0.10275 | Done
H/N L56 | 131.5525 | 8.8737 | 15870.6689 | 1917.2899 | 0.2992 | 0.19545 | 3.1824 | 3.3423 | 0.68605 | Done
H/N T57 | 121.4986 | 9.1143 | 32583.2824 | 3082.0526 | 0.81793 | 0.29901 | 3.1824 | 1.2226 | 0.14044 | Done
H/N S58 | 119.3183 | 8.5979 | 8682.3644 | 2223.3927 | 0.48703 | 0.5993 | 3.1824 | 2.0533 | 0.79392 | Done
H/N G59 | 112.6561 | 8.5451 | 23519.9096 | 1513.3827 | 0.29981 | 0.10428 | 3.1824 | 3.3354 | 0.36454 | Done
H/N G62 | 107.3263 | 7.8057 | 20312.5789 | 1247.8518 | 0.26855 | 0.090732 | 3.1824 | 3.7238 | 0.39533 | Done
H/N T63 | 111.3236 | 7.5357 | 49849.3299 | 2120.9982 | 0.61499 | 0.11466 | 3.1824 | 1.6261 | 0.095266 | Done
H/N V64 | 117.3802 | 8.551 | 28545.0675 | 6620.861 | 1.0106 | 0.82542 | 3.1824 | 0.98953 | 0.25397 | Done
H/N T65 | 116.29 | 8.1754 | 35855.2297 | 2578.6836 | 1.0984 | 0.26832 | 3.1824 | 0.91041 | 0.06988 | Done
H/N V66 | 127.3129 | 9.4782 | 24843.1258 | 5775.0876 | 1.1959 | 0.91013 | 3.1824 | 0.83617 | 0.19995 | Done
H/N R67 | 125.1325 | 8.3162 | 27906.3066 | 3735.3963 | 1.1326 | 0.50814 | 3.1824 | 0.88293 | 0.12447 | Done
H/N N68 | 113.2617 | 6.1683 | 43137.0601 | 4875.6381 | 1.4339 | 0.48978 | 3.1824 | 0.69739 | 0.07485 | Done
H/N V69 | 111.3236 | 7.9582 | 28445.7687 | 5031.7521 | 1.3842 | 0.75175 | 3.1824 | 0.72243 | 0.12328 | Done
H/N D70 | 119.1971 | 8.2517 | 17516.8624 | 3453.2471 | 0.47382 | 0.45317 | 3.1824 | 2.1105 | 0.63427 | Done
H/N H71 | 127.434 | 7.7939 | 18734.9041 | 4228.1478 | 1.128 | 0.85477 | 3.1824 | 0.88653 | 0.21109 | Done
H/N N72 | 117.5013 | 6.72 | 44930.078 | 5255.3569 | 1.1249 | 0.44233 | 3.1824 | 0.88893 | 0.10983 | Done
H/N R73 | 117.5013 | 6.7845 | 46489.0132 | 1266.932 | 1.2978 | 0.11173 | 3.1824 | 0.77052 | 0.020844 | Done
H/N V74 | 114.9575 | 7.8174 | 39522.4459 | 4337.8037 | 1.1059 | 0.41106 | 3.1824 | 0.90424 | 0.10561 | Done
H/N V75 | 125.9805 | 7.7059 | 26655.6822 | 2895.6655 | 0.21531 | 0.13473 | 3.1824 | 4.6445 | 0.91323 | Done
H/N D78 | 120.7718 | 8.3984 | 32728.04 | 6215.2921 | 1.3201 | 0.78606 | 3.1824 | 0.75751 | 0.14173 | Done
H/N G79 | 107.084 | 8.0991 | 38663.138 | 2342.3611 | 1.504 | 0.26944 | 3.1824 | 0.66489 | 0.037429 | Done
H/N S80 | 111.0814 | 8.0169 | 56501.3153 | 3201.0369 | 1.1689 | 0.21896 | 3.1824 | 0.8555 | 0.050355 | Done
H/N V81 | 113.7462 | 8.4219 | 39252.7914 | 6490.1 | 1.312 | 0.68201 | 3.1824 | 0.76221 | 0.1245 | Done
H/N T82 | 113.3828 | 7.9993 | 26248.8909 | 2166.509 | 1.0844 | 0.30569 | 3.1824 | 0.92218 | 0.081687 | Done
H/N F83 | 120.4084 | 8.5744 | 47696.1317 | 6492.7588 | 1.3041 | 0.55963 | 3.1824 | 0.76679 | 0.10339 | Done
H/N G84 | 106.4784 | 7.5709 | 17178.03 | 2795.8672 | 1.1707 | 0.62959 | 3.1824 | 0.85416 | 0.14433 | Done
H/N F85 | 112.1715 | 7.2012 | 36859.9643 | 5261.7165 | 1.7861 | 0.69472 | 3.1824 | 0.55988 | 0.068429 | Done
H/N T86 | 111.687 | 8.3456 | 22079.298 | 4633.6241 | 0.99252 | 0.73927 | 3.1824 | 1.0075 | 0.23581 | Done
H/N A87 | 124.5269 | 8.5686 | 32476.5439 | 2204.1834 | 1.0881 | 0.25185 | 3.1824 | 0.91906 | 0.066846 | Done
H/N T88 | 114.2308 | 8.4629 | 39477.6685 | 4104.4277 | 1.0395 | 0.37595 | 3.1824 | 0.96199 | 0.10932 | Done
H/N S89 | 118.1069 | 7.9876 | 46937.6264 | 5238.8272 | 1.0441 | 0.40459 | 3.1824 | 0.95779 | 0.11663 | Done
H/N T90 | 115.9266 | 9.5545 | 17032.9787 | 3271.3677 | 0.33595 | 0.34222 | 3.1824 | 2.9767 | 0.9528 | Done
H/N G91 | 109.2644 | 8.3221 | 37515.8411 | 3536.6662 | 0.4927 | 0.22227 | 3.1824 | 2.0296 | 0.28771 | Done
H/N N92 | 119.9239 | 8.2165 | 15211.9794 | 1962.2735 | 0.176 | 0.14117 | 3.1824 | 5.6817 | 1.432 | Done
H/N D93 | 125.6171 | 7.6296 | 2374.8565 | 963.4037 | 0.25266 | 0.56962 | 3.1824 | 3.9578 | 2.8037 | Done
H/N F94 | 118.4703 | 7.8467 | 18843.2503 | 2662.6187 | 0.74149 | 0.423 | 3.1824 | 1.3486 | 0.24175 | Done
H/N V96 | 121.4986 | 8.7035 | 25378.7531 | 3675.954 | 1.0977 | 0.54019 | 3.1824 | 0.91097 | 0.14086 | Done
H/N D97 | 120.2873 | 8.193 | 33475.4948 | 1014.8198 | 0.68029 | 0.0865 | 3.1824 | 1.47 | 0.05873 | Done
H/N S98 | 115.1998 | 8.105 | 16281.2098 | 727.5501 | 0.34497 | 0.081358 | 3.1824 | 2.8988 | 0.21483 | Done
H/N I99 | 122.1043 | 8.4277 | 29562.5111 | 5111.1345 | 0.583 | 0.45174 | 3.1824 | 1.7153 | 0.41763 | Done
H/N G100 | 113.0195 | 8.0169 | 8577.8754 | 2094.3182 | 0.72013 | 0.71912 | 3.1824 | 1.3886 | 0.43573 | Done
H/N C101 | 119.4394 | 8.9265 | 15703.815 | 2253.5644 | 0.27921 | 0.219 | 3.1824 | 3.5816 | 0.88273 | Done
H/N V102 | 124.1635 | 9.0733 | 22295.6616 | 3681.749 | 1.134 | 0.62732 | 3.1824 | 0.88185 | 0.15329 | Done
H/N A103 | 127.7974 | 8.4101 | 27937.2754 | 753.1577 | 0.51404 | 0.065289 | 3.1824 | 1.9454 | 0.077641 | Done
HE1/NE1 W40 | 128.7665 | 10.5228 | 38178.9358 | 3977.6278 | 1.1027 | 0.38956 | 3.1824 | 0.90683 | 0.10066 | Done
HE1/NE1 W52 | 129.6144 | 10.0826 | 5596.1499 | 1794.315 | 0.17798 | 0.35291 | 3.1824 | 5.6186 | 3.5008 | Done
HE1/NE1 W15 | 129.7355 | 10.0709 | 7415.262 | 1578.5515 | 0.22794 | 0.27544 | 3.1824 | 4.3872 | 1.6659 | Done
HE1/NE1 W36 | 129.6144 | 9.801 | 40923.3023 | 6595.9069 | 1.6897 | 0.76243 | 3.1824 | 0.59182 | 0.083912 | Done