## Sample
sample name: | 15N-BaCBM2 (107 uM) in 25 mM NaAc pH 5.0 10 mM NaCl, 10% D2O
Description/Title:
Origin: | in-house
Date of preparation: | 18 Jan 2024
Solvent: | D2O
pH: | 7.0
Sample tube: | normal
Tube diameter (mm): | 3
Concentration (mM): | 10.00
Temperature (K): | 308.0
Weight (Daltons): | 8900
Correlation time (ns): | 4.00
Labelling: | 15N
Sequence format: | FASTA file
Sequence file: | ???
PDB file: | ???

## Parameter
Proton frequency[MHz]: | 800.03
X nucleus frequency[MHz]: | 81.0663

## integrals
Time [s]: | 0.00185 | 0.0037 | 0.0074 | 0.0074 | 0.04625
Peak name | I0 | I1 | I2 | I3 | I4
H6 | 35195.7188 | 28313 | 22716.0938 | 24525.75 | 5000.1562
H7 | 52857.9062 | 45477.1875 | 42930.4688 | 41464.2812 | 10081.875
A8 | 102330.2188 | 93997.6875 | 86613.7188 | 86018.9062 | 36451.7812
T9 | 110643.4688 | 102789.1875 | 92179.4375 | 90091.2188 | 40186.5469
F10 | 103578.75 | 96928.8125 | 83730.3438 | 83261.1562 | 33195.4062
S11 | 151610.5625 | 145272.8125 | 132867.5312 | 133217.6562 | 59941.75
V12 | 137017.4688 | 124449 | 114566.9688 | 107277.7188 | 43759.4688
T13 | 101240.9375 | 96887.0625 | 86342.6562 | 85096.9375 | 26392.4219
S14 | 205294.0938 | 195313.9375 | 177832.1875 | 180507.4688 | 79268.7031
N15 | 136899.5938 | 133147 | 120571.25 | 123607.5 | 38823.9844
W16 | 116658.625 | 106780.9375 | 96994.7188 | 93014.1562 | 41290.1719
G17 | 153173.3438 | 148750.125 | 132768.8125 | 134562.2188 | 45706.3438
S18 | 185939.6562 | 180867.8125 | 167092.7188 | 166970.5938 | 79953.2969
G19 | 286366.5938 | 272704.3125 | 258161.9688 | 258028.2188 | 139854.4688
Y20 | 314733.9688 | 293903.9375 | 272509.3125 | 265332.0625 | 115564.75
N21 | 113898.375 | 106550.9375 | 97501.4062 | 94123.3125 | 22918.7031
F22 | 123208.9375 | 114063.5 | 101151.125 | 102646 | 44844.0312
S23 | 125404.6562 | 115287.3125 | 97742.3125 | 96804.5625 | 38860.4062
I24 | 106518.9375 | 100961.9375 | 87064.4375 | 91107.1875 | 18260.9531
V25 | 115241.0312 | 110895 | 97091.0938 | 95185.2188 | 35853.4688
I26 | 93005.375 | 82943.6875 | 68285.6875 | 66913.9688 | 24267.3281
K27 | 90104.875 | 86677.3125 | 76755.4688 | 76954.75 | 32220.7656
N28 | 99241.1562 | 93953.375 | 80868.5938 | 80204 | 26454.6094
S29 | 66900.4688 | 61606.5 | 52772.6562 | 52350.25 | 12115.4531
G30 | 125678.5 | 119699.75 | 106379.75 | 108400.6562 | 49275.6406
T31 | 125265.4375 | 118354 | 104842.9375 | 106788.0938 | 48160.7344
T32 | 158645.25 | 149156.25 | 139809.3438 | 139068.3125 | 61066.125
I34 | 112496.0938 | 100988.9375 | 89386.125 | 90641.8438 | 32464.1875
K35 | 52146.3125 | 49702.375 | 38452.25 | 39151.3125 | 10850.1719
N36 | 92226.1562 | 83447.125 | 73494.75 | 72393.625 | 28717.2656
W37 | 93356.5625 | 87297.625 | 77195.1875 | 76905.625 | 23183.9375
K38 | 95952.9062 | 89579.25 | 81998.25 | 79387.0938 | 22521.2344
L39 | 87894.1562 | 80726.6875 | 73929.0938 | 71380.5 | 27336.8594
E40 | 109056.7812 | 102620.0625 | 88218.1875 | 90395.875 | 33032.4844
F41 | 173290.9688 | 167309.9375 | 158679.875 | 154966.25 | 68023.125
D42 | 112617.625 | 108109.875 | 89209.6562 | 87395.9062 | 31267.3125
N44 | 218411 | 203329.1875 | 187454.9375 | 185613.5312 | 58876.0312
G45 | 71198.6562 | 61256.375 | 52766.5 | 52243.25 | 8542.5938
N46 | 93515.3438 | 87246.3125 | 78045.4688 | 77313.5938 | 26842.9688
L47 | 102607.25 | 96570.125 | 84413.7812 | 86488.8438 | 26337.8125
T48 | 98027.6875 | 89196.25 | 81497.625 | 81488.9062 | 14725.0938
Q49 | 174387.5938 | 168236.25 | 161664.6562 | 157398.6562 | 73114.0156
V50 | 160692 | 150672 | 129506.3125 | 133581.7188 | 63391.6875
W51 | 137692.2188 | 129481.0625 | 113077.0625 | 113108.0938 | 47513.1875
D52 | 109099.4375 | 104143.125 | 87579.4062 | 89142.1875 | 34166.4531
K54 | 130216.1875 | 122420.9375 | 108683.0312 | 107476.6562 | 43348.7812
I55 | 107661.8125 | 104570.25 | 94557.875 | 94969.6875 | 21407.7656
S56 | 83159.5312 | 73625.8125 | 57214.5625 | 56925.8438 | 17956.5312
S57 | 158535.3438 | 146844.1875 | 132851.6562 | 134164.3438 | 53733.6875
I65 | 99498 | 92105.6875 | 76921.875 | 73530.1875 | 26392.5312
T66 | 113125.0938 | 107070.1875 | 92328.1562 | 95302.5938 | 33350.2812
N67 | 153124.7188 | 145080.6875 | 123997.125 | 130264.7188 | 41998.3906
A68 | 119485.3438 | 112245.1875 | 95635.0312 | 97893.2812 | 37387.1562
G69 | 125492.7188 | 117359.1875 | 105396.9062 | 105310.8125 | 47057.4688
W70 | 151780.2812 | 144443 | 128322.6562 | 129920.3438 | 53360.5469
N71 | 116818.6875 | 108353 | 97277.2812 | 99638.9688 | 43348.4688
E73 | 134971.9688 | 130646.5 | 119002.9688 | 122613.9688 | 64644.4531
I74 | 91701.4688 | 83265.125 | 68928.9062 | 72808.0938 | 24073.9844
G77 | 104272.5625 | 98832.25 | 88125.5938 | 87954.2188 | 32291.625
G78 | 139082.0938 | 129638.4375 | 116962.4375 | 118517.7812 | 57415.9844
S79 | 163823.2812 | 157422.0625 | 141130.1875 | 139806.6875 | 85180.1719
I80 | 110255.2188 | 109766.25 | 106550.2812 | 107396.75 | 39123.6875
T81 | 121959.0625 | 112832 | 99689.75 | 103577.6562 | 45981.7344
I82 | 106130.4062 | 95572.1875 | 86838.2812 | 89794 | 25031.1562
G83 | 76707 | 68973.375 | 60555.875 | 55200.5938 | 10476.5938
A85 | 118644.7188 | 109518 | 91747.625 | 103143.9375 | 37995.7656
G86 | 123244.9062 | 116020.5625 | 102538.375 | 102757.9688 | 43912.0938
T87 | 118516.0312 | 114900.875 | 95390.8438 | 99616.4688 | 44936.8906
G88 | 123693.8125 | 114958.375 | 108690.7812 | 106103.5938 | 42826.7031
T89 | 178414.5625 | 170344.3125 | 158409.8125 | 159458.2812 | 91477.625
A91 | 149070.875 | 146075.75 | 129467.875 | 126543.75 | 38072.9531
E92 | 173403.4062 | 165999.1875 | 152403.75 | 146696.2812 | 72885.8438
L93 | 126688.2188 | 115243.75 | 104469.75 | 106952.3438 | 46369.4219
V94 | 110971.375 | 104774.0625 | 93420.1875 | 94450.1562 | 19093.3906
N95 | 128062.6562 | 117245.6875 | 107110.9062 | 107938.125 | 47595.0156
A96 | 233951.5938 | 230102.6875 | 206354.8438 | 209570.125 | 122241.0469
S97 | 125979.625 | 119584.4375 | 96141.125 | 99794.9062 | 38193.9219
I98 | 91773.125 | 85787.3125 | 81128.2188 | 80819.75 | 32236.2188
S99 | 111234.875 | 105857.625 | 95061.2812 | 91029.9688 | 40524.9219
E100 | 141061.75 | 136282.25 | 120383.5 | 124259.5 | 62316.6875
N101 | 164019.4688 | 156363.8125 | 142870.6562 | 139899.3125 | 72377.6875

## integral errors
Time [s]: | 0.00185 | 0.0037 | 0.0074 | 0.0074 | 0.04625
Peak name | I0 | I1 | I2 | I3 | I4
H6 | 2403.8628 | 2416.5135 | 2463.3709 | 2476.7959 | 2415.8659
H7 | 2060.394 | 2073.0447 | 2119.9021 | 2133.3271 | 2072.3971
A8 | 1189.019 | 1201.6697 | 1248.5271 | 1261.9521 | 1201.0221
T9 | 2682.4253 | 2695.076 | 2741.9334 | 2755.3584 | 2694.4284
F10 | 1063.394 | 1076.0447 | 1122.9021 | 1136.3271 | 1075.3971
S11 | 944.3315 | 956.9822 | 1003.8396 | 1017.2646 | 956.3346
V12 | 7883.4565 | 7896.1072 | 7942.9646 | 7956.3896 | 7895.4596
T13 | 1839.9253 | 1852.576 | 1899.4334 | 1912.8584 | 1851.9284
S14 | 3269.4878 | 3282.1385 | 3328.9959 | 3342.4209 | 3281.4909
N15 | 3630.4565 | 3643.1072 | 3689.9646 | 3703.3896 | 3642.4596
W16 | 4574.769 | 4587.4197 | 4634.2771 | 4647.7021 | 4586.7721
G17 | 2387.6128 | 2400.2635 | 2447.1209 | 2460.5459 | 2399.6159
S18 | 716.3315 | 728.9822 | 775.8396 | 789.2646 | 728.3346
G19 | 727.9565 | 740.6072 | 787.4646 | 800.8896 | 739.9596
Y20 | 7771.4565 | 7784.1072 | 7830.9646 | 7844.3896 | 7783.4596
N21 | 3972.3003 | 3984.951 | 4031.8084 | 4045.2334 | 3984.3034
F22 | 2089.0815 | 2101.7322 | 2148.5896 | 2162.0146 | 2101.0846
S23 | 1531.9565 | 1544.6072 | 1591.4646 | 1604.8896 | 1543.9596
I24 | 4636.9565 | 4649.6072 | 4696.4646 | 4709.8896 | 4648.9596
V25 | 2500.0815 | 2512.7322 | 2559.5896 | 2573.0146 | 2512.0846
I26 | 1965.9253 | 1978.576 | 2025.4334 | 2038.8584 | 1977.9284
K27 | 793.4878 | 806.1385 | 852.9959 | 866.4209 | 805.4909
N28 | 1258.8003 | 1271.451 | 1318.3084 | 1331.7334 | 1270.8034
S29 | 1016.6128 | 1029.2635 | 1076.1209 | 1089.5459 | 1028.6159
G30 | 2615.1128 | 2627.7635 | 2674.6209 | 2688.0459 | 2627.1159
T31 | 2539.3628 | 2552.0135 | 2598.8709 | 2612.2959 | 2551.3659
T32 | 1335.2378 | 1347.8885 | 1394.7459 | 1408.1709 | 1347.2409
I34 | 1849.9253 | 1862.576 | 1909.4334 | 1922.8584 | 1861.9284
K35 | 1293.269 | 1305.9197 | 1352.7771 | 1366.2021 | 1305.2721
N36 | 1695.3315 | 1707.9822 | 1754.8396 | 1768.2646 | 1707.3346
W37 | 883.769 | 896.4197 | 943.2771 | 956.7021 | 895.7721
K38 | 3205.3628 | 3218.0135 | 3264.8709 | 3278.2959 | 3217.3659
L39 | 3142.8003 | 3155.451 | 3202.3084 | 3215.7334 | 3154.8034
E40 | 2771.894 | 2784.5447 | 2831.4021 | 2844.8271 | 2783.8971
F41 | 4307.8315 | 4320.4822 | 4367.3396 | 4380.7646 | 4319.8346
D42 | 2407.9565 | 2420.6072 | 2467.4646 | 2480.8896 | 2419.9596
N44 | 2435.6128 | 2448.2635 | 2495.1209 | 2508.5459 | 2447.6159
G45 | 1117.4565 | 1130.1072 | 1176.9646 | 1190.3896 | 1129.4596
N46 | 1326.0815 | 1338.7322 | 1385.5896 | 1399.0146 | 1338.0846
L47 | 2669.269 | 2681.9197 | 2728.7771 | 2742.2021 | 2681.2721
T48 | 602.9253 | 615.576 | 662.4334 | 675.8584 | 614.9284
Q49 | 4860.2065 | 4872.8572 | 4919.7146 | 4933.1396 | 4872.2096
V50 | 4669.6128 | 4682.2635 | 4729.1209 | 4742.5459 | 4681.6159
W51 | 625.2378 | 637.8885 | 684.7459 | 698.1709 | 637.2409
D52 | 2156.9878 | 2169.6385 | 2216.4959 | 2229.9209 | 2168.9909
K54 | 1800.5815 | 1813.2322 | 1860.0896 | 1873.5146 | 1812.5846
I55 | 1006.019 | 1018.6697 | 1065.5271 | 1078.9521 | 1018.0221
S56 | 882.9253 | 895.576 | 942.4334 | 955.8584 | 894.9284
S57 | 1906.894 | 1919.5447 | 1966.4021 | 1979.8271 | 1918.8971
I65 | 3985.894 | 3998.5447 | 4045.4021 | 4058.8271 | 3997.8971
T66 | 3568.644 | 3581.2947 | 3628.1521 | 3641.5771 | 3580.6471
N67 | 6861.8003 | 6874.451 | 6921.3084 | 6934.7334 | 6873.8034
A68 | 2852.4565 | 2865.1072 | 2911.9646 | 2925.3896 | 2864.4596
G69 | 680.3003 | 692.951 | 739.8084 | 753.2334 | 692.3034
W70 | 2191.894 | 2204.5447 | 2251.4021 | 2264.8271 | 2203.8971
N71 | 2955.894 | 2968.5447 | 3015.4021 | 3028.8271 | 2967.8971
E73 | 4205.2065 | 4217.8572 | 4264.7146 | 4278.1396 | 4217.2096
I74 | 4473.394 | 4486.0447 | 4532.9021 | 4546.3271 | 4485.3971
G77 | 765.5815 | 778.2322 | 825.0896 | 838.5146 | 777.5846
G78 | 2149.5503 | 2162.201 | 2209.0584 | 2222.4834 | 2161.5534
S79 | 1917.7065 | 1930.3572 | 1977.2146 | 1990.6396 | 1929.7096
I80 | 1440.6753 | 1453.326 | 1500.1834 | 1513.6084 | 1452.6784
T81 | 4482.1128 | 4494.7635 | 4541.6209 | 4555.0459 | 4494.1159
I82 | 3549.9253 | 3562.576 | 3609.4334 | 3622.8584 | 3561.9284
G83 | 5949.4878 | 5962.1385 | 6008.9959 | 6022.4209 | 5961.4909
A85 | 11990.519 | 12003.1697 | 12050.0271 | 12063.4521 | 12002.5221
G86 | 813.8003 | 826.451 | 873.3084 | 886.7334 | 825.8034
T87 | 4819.8315 | 4832.4822 | 4879.3396 | 4892.7646 | 4831.8346
G88 | 3181.394 | 3194.0447 | 3240.9021 | 3254.3271 | 3193.3971
T89 | 1642.6753 | 1655.326 | 1702.1834 | 1715.6084 | 1654.6784
A91 | 3518.3315 | 3530.9822 | 3577.8396 | 3591.2646 | 3530.3346
E92 | 6301.6753 | 6314.326 | 6361.1834 | 6374.6084 | 6313.6784
L93 | 3076.8003 | 3089.451 | 3136.3084 | 3149.7334 | 3088.8034
V94 | 1624.1753 | 1636.826 | 1683.6834 | 1697.1084 | 1636.1784
N95 | 1421.4253 | 1434.076 | 1480.9334 | 1494.3584 | 1433.4284
A96 | 3809.4878 | 3822.1385 | 3868.9959 | 3882.4209 | 3821.4909
S97 | 4247.9878 | 4260.6385 | 4307.4959 | 4320.9209 | 4259.9909
I98 | 902.6753 | 915.326 | 962.1834 | 975.6084 | 914.6784
S99 | 4625.519 | 4638.1697 | 4685.0271 | 4698.4521 | 4637.5221
E100 | 4470.2065 | 4482.8572 | 4529.7146 | 4543.1396 | 4482.2096
N101 | 3565.5503 | 3578.201 | 3625.0584 | 3638.4834 | 3577.5534

## back calculation from fit
Time [s]: | 0.00185 | 0.0037 | 0.0074 | 0.0074 | 0.04625
Peak name | I0 | I1 | I2 | I3 | I4
H6 | 33023.6209 | 29814.0749 | 24300.4679 | 24300.4679 | 2838.8619
H7 | 51263.7142 | 47892.055 | 41799.4224 | 41799.4224 | 10015.9411
A8 | 99424.9362 | 95261.4274 | 87450.1607 | 87450.1607 | 35613.7452
T9 | 106734.6001 | 102296.4361 | 93966.0683 | 93966.0683 | 38515.1731
F10 | 100207.5491 | 95454.6286 | 86614.3989 | 86614.3989 | 31218.9064
S11 | 150521.7985 | 144805.8882 | 134016.9926 | 134016.9926 | 59440.5955
V12 | 131578.8152 | 125411.7964 | 113931.3448 | 113931.3448 | 41576.1229
T13 | 101679.3841 | 96119.0061 | 85893.8363 | 85893.8363 | 26367.2995
S14 | 203246.5348 | 195349.9972 | 180465.3915 | 180465.3915 | 78521.6422
N15 | 140147.2119 | 133069.6422 | 119968.7249 | 119968.7249 | 40406.6743
W16 | 111745.297 | 106990.0741 | 98078.0803 | 98078.0803 | 39352.3685
G17 | 155027.5154 | 147399.4933 | 133250.9761 | 133250.9761 | 46185.0784
S18 | 186218.8938 | 179759.2913 | 167504.5299 | 167504.5299 | 79807.9678
G19 | 283002.8005 | 274763.8334 | 258998.4913 | 258998.4913 | 139265.2432
Y20 | 308252.5956 | 295682.386 | 272058.8624 | 272058.8624 | 113489.5376
N21 | 114869.4387 | 107621.8103 | 94469.5576 | 94469.5576 | 24038.2895
F22 | 118899.7171 | 113980.1652 | 104743.2883 | 104743.2883 | 43126.4672
S23 | 119303.688 | 113406.6078 | 102472.5024 | 102472.5024 | 35341.2291
I24 | 108447.0199 | 101029.0975 | 87680.7337 | 87680.7337 | 19802.0451
V25 | 114102.271 | 108570.8472 | 98299.4535 | 98299.4535 | 34621.7336
I26 | 86980.3493 | 81829.6966 | 72425.3377 | 72425.3377 | 20099.081
K27 | 89142.0199 | 85359.4876 | 78269.121 | 78269.121 | 31488.093
N28 | 97778.0168 | 92389.5772 | 82487.1864 | 82487.1864 | 25084.3787
S29 | 66168.4622 | 61506.772 | 53145.5274 | 53145.5274 | 11459.7852
G30 | 123286.0108 | 118547.6563 | 109610.2873 | 109610.2873 | 48129.7857
T31 | 122185.9707 | 117394.7876 | 108368.6734 | 108368.6734 | 46782.2011
T32 | 156992.13 | 150915.5198 | 139458.8078 | 139458.8078 | 60872.6785
I34 | 107931.224 | 102410.9576 | 92203.0053 | 92203.0053 | 30614.7629
K35 | 51071.2509 | 47461.46 | 40989.2802 | 40989.2802 | 8792.7933
N36 | 87873.7932 | 83621.7274 | 75724.8909 | 75724.8909 | 26723.5183
W37 | 92535.2338 | 87271.742 | 77625.9059 | 77625.9059 | 22693.609
K38 | 95957.9635 | 90385.1898 | 80191.766 | 80191.766 | 22828.1683
L39 | 85495.8671 | 81414.3919 | 73826.6747 | 73826.6747 | 26429.6012
E40 | 106696.2664 | 101410.5017 | 91611.5749 | 91611.5749 | 31517.97
F41 | 174711.6649 | 168048.056 | 155473.6069 | 155473.6069 | 68706.8561
D42 | 109907.7198 | 103860.4008 | 92745.6581 | 92745.6581 | 28258.6436
N44 | 217756.1204 | 206299.2394 | 185162.1179 | 185162.1179 | 59514.7379
G45 | 69314.8897 | 63232.5752 | 52622.2646 | 52622.2646 | 7648.3986
N46 | 92030.3413 | 87325.4098 | 78624.8503 | 78624.8503 | 26119.2933
L47 | 102024.7194 | 96365.6887 | 85971.8893 | 85971.8893 | 25936.6512
T48 | 98866.7284 | 91829.7468 | 79222.7354 | 79222.7354 | 16805.3487
Q49 | 175849.243 | 169611.1813 | 157791.0734 | 157791.0734 | 73905.3575
V50 | 154175.6229 | 148277.1916 | 137148.68 | 137148.68 | 60453.7261
W51 | 133652.0519 | 127766.8452 | 116762.4646 | 116762.4646 | 45352.0176
D52 | 106559.4574 | 101366.5513 | 91727.5964 | 91727.5964 | 32125.9594
K54 | 127194.1869 | 121426.031 | 110662.6006 | 110662.6006 | 41757.6579
I55 | 111535.1095 | 104620.2233 | 92049.9872 | 92049.9872 | 24005.3847
S56 | 77879.9197 | 72116.2832 | 61837.0861 | 61837.0861 | 12303.0748
S57 | 154825.1691 | 148001.0349 | 135241.8586 | 135241.8586 | 52480.5169
I65 | 95181.1504 | 89697.7702 | 79660.5025 | 79660.5025 | 22913.3025
T66 | 111574.1203 | 105947.9188 | 95532.3252 | 95532.3252 | 32229.865
N67 | 151813.8245 | 143732.5231 | 128837.5644 | 128837.5644 | 40847.0598
A68 | 116119.6552 | 110496.5692 | 100054.1038 | 100054.1038 | 35280.8539
G69 | 121938.3304 | 117044.338 | 107837.7307 | 107837.7307 | 45623.039
W70 | 149677.2885 | 143248.2427 | 131206.7249 | 131206.7249 | 52186.4088
N71 | 113485.605 | 108903.276 | 100286.2238 | 100286.2238 | 42203.1425
E73 | 133805.1537 | 129766.678 | 122051.7127 | 122051.7127 | 64127.0314
I74 | 87839.208 | 82864.7984 | 73745.1412 | 73745.1412 | 21679.4575
G77 | 103242.2531 | 98279.0086 | 89056.8546 | 89056.8546 | 31647.2882
G78 | 134566.5971 | 129728.2476 | 120567.1832 | 120567.1832 | 55882.0107
S79 | 158185.3432 | 153994.1081 | 145941.8448 | 145941.8448 | 83037.6339
I80 | 116144.6757 | 111308.2101 | 102231.0889 | 102231.0889 | 41847.4264
T81 | 117733.4586 | 113049.1536 | 104232.2568 | 104232.2568 | 44434.2455
I82 | 104572.6222 | 98555.5382 | 87540.1135 | 87540.1135 | 25219.1737
G83 | 75638.7155 | 69389.8069 | 58398.1039 | 58398.1039 | 9549.5071
A85 | 115088.685 | 109704.399 | 99679.7345 | 99679.7345 | 36444.0459
G86 | 120042.2458 | 114940.5832 | 105378.4886 | 105378.4886 | 42332.7945
T87 | 115443.6731 | 110760.1527 | 101955.4308 | 101955.4308 | 42725.9727
G88 | 122203.6593 | 116970.0872 | 107165.7529 | 107165.7529 | 42742.3779
T89 | 174973.5504 | 170232.9776 | 161133.6624 | 161133.6624 | 90507.2557
A91 | 151743.2474 | 143330.6209 | 127878.6959 | 127878.6959 | 38602.9035
E92 | 170198.0666 | 164146.8901 | 152682.3138 | 152682.3138 | 71388.3767
L93 | 121991.3931 | 117025.2059 | 107691.1117 | 107691.1117 | 44991.9219
V94 | 113224.8915 | 105591.0552 | 91832.7444 | 91832.7444 | 21202.5022
N95 | 123726.5363 | 118762.7242 | 109424.5432 | 109424.5432 | 46310.3381
A96 | 230949.4378 | 224771.1105 | 212905.8796 | 212905.8796 | 120471.0996
S97 | 121387.2573 | 115185.2835 | 103715.7684 | 103715.7684 | 34478.3618
I98 | 91324.6103 | 87475.4632 | 80257.0325 | 80257.0325 | 32490.0207
S99 | 108721.2047 | 104185.9119 | 95675.0019 | 95675.0019 | 39101.0161
E100 | 138674.2512 | 134015.4862 | 125162.2322 | 125162.2322 | 61068.2666
N101 | 160214.6507 | 154857.8248 | 144675.506 | 144675.506 | 70834.4442

## Details
Fitted function: | f(t) = Io * exp (-t/T)
Random error estimation of data: | RMS per spectrum (or trace/plane)
Systematic error estimation of data: | worst case per peak scenario
Fit parameter Error estimation method: | from fit using arbitrary y uncertainties
Confidence level: | 95%
Used peaks: | peaks from peaklist.xml at spectrum
Used integrals: | peak intensities
Used Time: | all values (including replicates) used

## Results
Peak name | F1 [ppm] | F2 [ppm] | Io | error | T2 [s] | error | errorScale | R2 [rad/s] | R2 sd [rad/s] | fitInfo
H6 | 119.3183 | 7.9891 | 36578.681 | 7842.8238 | 0.018094 | 0.012634 | 3.1824 | 55.2662 | 12.1259 | Done
H7 | 118.4703 | 8.4469 | 54872.7423 | 4857.2673 | 0.027192 | 0.0090412 | 3.1824 | 36.7749 | 3.8421 | Done
A8 | 125.7382 | 8.3823 | 103770.4159 | 4717.9091 | 0.043247 | 0.008322 | 3.1824 | 23.1232 | 1.3982 | Done
T9 | 116.7745 | 8.5643 | 111365.3154 | 7748.3704 | 0.04356 | 0.012857 | 3.1824 | 22.9571 | 2.1292 | Done
F10 | 131.6736 | 9.2157 | 105197.1292 | 8120.8046 | 0.038072 | 0.011978 | 3.1824 | 26.2662 | 2.5968 | Done
S11 | 121.862 | 8.441 | 156463.3324 | 2382.4568 | 0.047787 | 0.0031871 | 3.1824 | 20.9264 | 0.43855 | Done
V12 | 124.648 | 8.576 | 138049.0919 | 11887.8369 | 0.038539 | 0.013572 | 3.1824 | 25.9477 | 2.8712 | Done
T13 | 120.2873 | 8.6582 | 107561.4238 | 1796.0223 | 0.032896 | 0.0021575 | 3.1824 | 30.3986 | 0.62647 | Done
S14 | 115.3209 | 7.4551 | 211462.2703 | 4307.3156 | 0.046685 | 0.0041303 | 3.1824 | 21.4199 | 0.59547 | Done
N15 | 121.862 | 8.8577 | 147601.216 | 7051.9581 | 0.0357 | 0.006835 | 3.1824 | 28.0112 | 1.6852 | Done
W16 | 123.8001 | 7.9657 | 116711.8679 | 9548.7036 | 0.042542 | 0.014655 | 3.1824 | 23.506 | 2.5444 | Done
G17 | 113.7462 | 8.6816 | 163050.2926 | 3689.7881 | 0.036666 | 0.0033479 | 3.1824 | 27.2736 | 0.78252 | Done
S18 | 113.1406 | 7.7074 | 192910.6205 | 1640.547 | 0.052402 | 0.0020226 | 3.1824 | 19.0833 | 0.23146 | Done
G19 | 111.3236 | 6.8389 | 291488.8182 | 4990.864 | 0.062617 | 0.0052713 | 3.1824 | 15.9702 | 0.42245 | Done
Y20 | 112.8983 | 6.8565 | 321357.1968 | 12427.0192 | 0.044435 | 0.0073376 | 3.1824 | 22.5047 | 1.1677 | Done
N21 | 116.5322 | 8.6816 | 122605.1476 | 5395.6096 | 0.028386 | 0.0047408 | 3.1824 | 35.2286 | 1.8488 | Done
F22 | 117.259 | 8.441 | 124031.6041 | 7978.5541 | 0.043781 | 0.011967 | 3.1824 | 22.8411 | 1.9619 | Done
S23 | 116.29 | 9.11 | 125507.4132 | 14055.4926 | 0.036494 | 0.016471 | 3.1824 | 27.4014 | 3.8859 | Done
I24 | 122.9522 | 8.7814 | 116409.5931 | 6797.0342 | 0.02611 | 0.0056688 | 3.1824 | 38.299 | 2.6128 | Done
V25 | 126.465 | 8.1769 | 119915.5075 | 5920.9893 | 0.037229 | 0.0074471 | 3.1824 | 26.8607 | 1.6883 | Done
I26 | 129.6144 | 9.0924 | 92455.2023 | 14835.6705 | 0.030307 | 0.01874 | 3.1824 | 32.9957 | 6.4108 | Done
K27 | 125.8593 | 8.5701 | 93092.1674 | 3464.3484 | 0.042667 | 0.0066916 | 3.1824 | 23.4374 | 1.155 | Done
N28 | 121.4986 | 8.5173 | 103480.7266 | 5355.0528 | 0.032636 | 0.0066212 | 3.1824 | 30.6409 | 1.9533 | Done
S29 | 121.1352 | 9.0103 | 71183.469 | 2146.0668 | 0.025323 | 0.0028161 | 3.1824 | 39.4901 | 1.38 | Done
G30 | 109.1433 | 8.2239 | 128213.7576 | 5656.8993 | 0.047204 | 0.0090815 | 3.1824 | 21.1848 | 1.2807 | Done
T31 | 105.5093 | 8.1945 | 127172.6942 | 6589.7953 | 0.046248 | 0.010374 | 3.1824 | 21.6226 | 1.5241 | Done
T32 | 112.4138 | 7.4844 | 163313.4148 | 3119.313 | 0.046865 | 0.0038931 | 3.1824 | 21.3381 | 0.55699 | Done
I34 | 123.4367 | 8.042 | 113749.0497 | 8309.272 | 0.035238 | 0.010281 | 3.1824 | 28.3786 | 2.6018 | Done
K35 | 128.8876 | 9.6734 | 54955.5928 | 7317.5248 | 0.025237 | 0.012385 | 3.1824 | 39.6236 | 6.1099 | Done
N36 | 121.3775 | 8.3941 | 92342.0715 | 8397.238 | 0.0373 | 0.013748 | 3.1824 | 26.8099 | 3.1051 | Done
W37 | 117.259 | 7.637 | 98116.1748 | 1829.1804 | 0.03159 | 0.0022913 | 3.1824 | 31.6555 | 0.72147 | Done
K38 | 118.9549 | 8.664 | 101874.3312 | 3131.9045 | 0.030921 | 0.0036801 | 3.1824 | 32.3404 | 1.2094 | Done
L39 | 127.434 | 9.6265 | 89781.9553 | 4831.7495 | 0.03782 | 0.0082805 | 3.1824 | 26.4411 | 1.8191 | Done
E40 | 124.648 | 9.0279 | 112257.5381 | 6405.8723 | 0.036411 | 0.0083683 | 3.1824 | 27.4646 | 1.9835 | Done
F41 | 113.1406 | 7.7427 | 181639.5059 | 4620.5279 | 0.047574 | 0.0052919 | 3.1824 | 21.02 | 0.73471 | Done
D42 | 119.5605 | 9.2391 | 116307.1466 | 12303.6558 | 0.032689 | 0.013562 | 3.1824 | 30.591 | 3.9881 | Done
N44 | 128.1608 | 8.6699 | 229849.2621 | 5397.9122 | 0.034229 | 0.0031877 | 3.1824 | 29.2151 | 0.85493 | Done
G45 | 108.2954 | 7.9011 | 75982.2595 | 5556.3173 | 0.020144 | 0.0050376 | 3.1824 | 49.6433 | 3.9011 | Done
N46 | 120.6507 | 8.3647 | 96988.7658 | 3003.4177 | 0.035254 | 0.0043608 | 3.1824 | 28.3659 | 1.1026 | Done
L47 | 124.0424 | 7.907 | 108016.0741 | 2555.5953 | 0.032419 | 0.0030023 | 3.1824 | 30.8459 | 0.89762 | Done
T48 | 114.473 | 8.9046 | 106442.9592 | 7716.0795 | 0.025055 | 0.0066806 | 3.1824 | 39.9116 | 3.3439 | Done
Q49 | 120.6507 | 7.8013 | 182316.7319 | 5494.3488 | 0.05122 | 0.0069421 | 3.1824 | 19.5235 | 0.83146 | Done
V50 | 113.8674 | 8.218 | 160308.6924 | 14199.7039 | 0.047425 | 0.018349 | 3.1824 | 21.0859 | 2.5634 | Done
W51 | 118.3492 | 8.3354 | 139808.3434 | 9295.922 | 0.041081 | 0.011378 | 3.1824 | 24.342 | 2.1185 | Done
D52 | 118.9549 | 9.4563 | 112018.3907 | 8756.6775 | 0.03703 | 0.01171 | 3.1824 | 27.0054 | 2.6835 | Done
K54 | 116.0477 | 8.3999 | 133236.3501 | 6799.2669 | 0.039862 | 0.0083987 | 3.1824 | 25.0863 | 1.6608 | Done
I55 | 123.5578 | 8.887 | 118907.036 | 9082.3194 | 0.028905 | 0.0084145 | 3.1824 | 34.596 | 3.1646 | Done
S56 | 127.434 | 9.1335 | 84104.1943 | 17423.5875 | 0.024061 | 0.018128 | 3.1824 | 41.5612 | 9.8392 | Done
S57 | 112.2927 | 7.6194 | 161963.9552 | 6326.6336 | 0.041041 | 0.0066758 | 3.1824 | 24.3661 | 1.2454 | Done
I65 | 128.5242 | 9.7556 | 100999.7391 | 13063.2817 | 0.031178 | 0.015641 | 3.1824 | 32.0735 | 5.056 | Done
T66 | 118.1069 | 8.9809 | 117499.0925 | 5328.5291 | 0.035755 | 0.0065002 | 3.1824 | 27.9684 | 1.5977 | Done
N67 | 115.8055 | 5.988 | 160349.4936 | 7682.6606 | 0.03382 | 0.006407 | 3.1824 | 29.568 | 1.7601 | Done
A68 | 121.0141 | 8.0302 | 122028.8958 | 8819.5237 | 0.037271 | 0.010916 | 3.1824 | 26.8306 | 2.4693 | Done
G69 | 112.1715 | 9.0279 | 127036.9561 | 6616.3552 | 0.045163 | 0.010099 | 3.1824 | 22.142 | 1.5559 | Done
W70 | 121.4986 | 7.5373 | 156394.8727 | 5366.171 | 0.042139 | 0.0060696 | 3.1824 | 23.7311 | 1.0741 | Done
N71 | 118.8337 | 6.5983 | 118260.7448 | 5993.5947 | 0.044886 | 0.009747 | 3.1824 | 22.2789 | 1.5202 | Done
E73 | 119.5605 | 7.8248 | 137969.3111 | 4153.4372 | 0.060366 | 0.0087787 | 3.1824 | 16.5657 | 0.75699 | Done
I74 | 124.0424 | 9.0807 | 93112.2336 | 9608.2841 | 0.031734 | 0.012754 | 3.1824 | 31.5122 | 3.9795 | Done
G77 | 115.1998 | 7.9657 | 108456.1493 | 2637.0271 | 0.03755 | 0.0037072 | 3.1824 | 26.6312 | 0.82617 | Done
G78 | 109.3855 | 8.4762 | 139585.3979 | 7823.8552 | 0.050522 | 0.012667 | 3.1824 | 19.7932 | 1.5594 | Done
S79 | 110.9602 | 8.0596 | 162490.6506 | 12269.1403 | 0.068893 | 0.026856 | 3.1824 | 14.5152 | 1.778 | Done
I80 | 119.076 | 8.5232 | 121191.291 | 12156.1266 | 0.043495 | 0.0185 | 3.1824 | 22.9911 | 3.0727 | Done
T81 | 120.4084 | 8.5525 | 122611.8625 | 8150.7638 | 0.045566 | 0.013045 | 3.1824 | 21.9462 | 1.9743 | Done
I82 | 122.4677 | 8.9398 | 110957.0656 | 5946.919 | 0.031218 | 0.0064916 | 3.1824 | 32.0333 | 2.0931 | Done
G83 | 105.7516 | 6.2462 | 82450.3704 | 7535.6231 | 0.021455 | 0.0068712 | 3.1824 | 46.6099 | 4.6906 | Done
A85 | 124.0424 | 8.576 | 120737.2314 | 12605.8286 | 0.038611 | 0.016494 | 3.1824 | 25.8992 | 3.4765 | Done
G86 | 105.8727 | 8.3413 | 125370.3469 | 6928.6127 | 0.042599 | 0.0099166 | 3.1824 | 23.4748 | 1.7171 | Done
T87 | 110.1123 | 8.2708 | 120325.2374 | 11395.2966 | 0.044669 | 0.018096 | 3.1824 | 22.3868 | 2.8498 | Done
G88 | 114.1096 | 8.4058 | 127671.3963 | 4032.192 | 0.042266 | 0.0056089 | 3.1824 | 23.6599 | 0.98661 | Done
T89 | 118.4703 | 8.5408 | 179846.1366 | 5657.5767 | 0.067354 | 0.010809 | 3.1824 | 14.847 | 0.7487 | Done
A91 | 125.2537 | 7.0913 | 160649.6433 | 6233.2625 | 0.032436 | 0.0049268 | 3.1824 | 30.8302 | 1.4715 | Done
E92 | 116.0477 | 6.8389 | 176472.316 | 8893.3669 | 0.051103 | 0.011572 | 3.1824 | 19.5682 | 1.3923 | Done
L93 | 124.0424 | 8.3413 | 127168.3299 | 7864.4907 | 0.044513 | 0.011762 | 3.1824 | 22.4655 | 1.8653 | Done
V94 | 126.3438 | 8.9105 | 121410.6254 | 6979.7895 | 0.026503 | 0.0056869 | 3.1824 | 37.731 | 2.544 | Done
N95 | 120.4084 | 8.9809 | 128897.8162 | 6992.9444 | 0.045181 | 0.010526 | 3.1824 | 22.1331 | 1.6202 | Done
A96 | 119.4394 | 8.3647 | 237297.59 | 11449.8458 | 0.068225 | 0.016908 | 3.1824 | 14.6574 | 1.1414 | Done
S97 | 117.259 | 9.4152 | 127923.1667 | 15460.6126 | 0.035276 | 0.017033 | 3.1824 | 28.3481 | 4.3011 | Done
I98 | 127.5552 | 8.5467 | 95343.1297 | 2634.6051 | 0.042961 | 0.005014 | 3.1824 | 23.2767 | 0.85363 | Done
S99 | 122.1043 | 9.0279 | 113453.9223 | 7382.2013 | 0.043417 | 0.011972 | 3.1824 | 23.0324 | 1.9957 | Done
E100 | 117.9858 | 8.1652 | 143494.9683 | 7331.2589 | 0.054137 | 0.012725 | 3.1824 | 18.4715 | 1.3643 | Done
N101 | 125.3748 | 8.3002 | 165756.7792 | 8201.4785 | 0.0544 | 0.012409 | 3.1824 | 18.3822 | 1.3176 | Done