## Sample
sample name: | 15N-BaCBM2 (107 uM) in 25 mM NaAc pH 5.0 10 mM NaCl, 10% D2O
Description/Title: | BHET 0.75 mM Gd
Origin: | in-house
Date of preparation: | 18 Jan 2024
Solvent: | D2O
pH: | 7.0
Sample tube: | normal
Tube diameter (mm): | 3
Concentration (mM): | 10.00
Temperature (K): | 308.0
Weight (Daltons): | 8900
Correlation time (ns): | 4.00
Labelling: | 15N
Sequence format: | FASTA file
Sequence file: | ???
PDB file: | ???

## Parameter
Proton frequency[MHz]: | 800.03
X nucleus frequency[MHz]: | 81.0663

## integrals
Time [s]: | 0.00185 | 0.0037 | 0.0074 | 0.0074 | 0.04625
Peak name | I0 | I1 | I2 | I3 | I4
H6 | 20016.2031 | 15005.8359 | 13126.1719 | 13090.5469 | 2286.4219
H7 | 39984.0391 | 38329.7812 | 27559.6094 | 30494.875 | 4173.0312
A8 | 74419.3906 | 70430.7109 | 61033.5 | 58770.7188 | 19242.5781
T9 | 88050.8594 | 81677.7734 | 69178.1719 | 72064.2344 | 26188.1875
F10 | 79711.6094 | 74668.6797 | 59857.875 | 62871.0312 | 20043.7422
S11 | 121309.8984 | 114886.9023 | 101188.8125 | 103726.5781 | 40921.5156
V12 | 90692.4375 | 89209.1367 | 78209.6719 | 69974.7656 | 23452.8203
T13 | 75976.8984 | 69212.5586 | 60468.9375 | 61467 | 11963.6641
S14 | 138076.9688 | 130986.9375 | 118121 | 113454.875 | 33331.25
N15 | 79666.1016 | 75532.2383 | 66770.4375 | 65453.6094 | 11565.5391
W16 | 82154.6719 | 76275.6875 | 62904.7812 | 66831.5312 | 17565
G17 | 102669.375 | 99801.8711 | 85608.7031 | 82660.4375 | 23433.3125
S18 | 115721.9688 | 108131.3359 | 96313.5938 | 96889.1875 | 32888.8906
G19 | 184531.8906 | 172846.5 | 153313.7812 | 153022.9844 | 49384.9141
Y20 | 177802.2891 | 166711.1875 | 147338.1719 | 142986.1406 | 42026.5547
N21 | 73744.7969 | 69054.168 | 56363.125 | 55785.1094 | 11653.7109
F22 | 80776.7188 | 74638.2812 | 67048.0781 | 63691.6875 | 21011.5625
S23 | 96145.9375 | 88135.6797 | 70681.5156 | 71982.0156 | 25102.8984
I24 | 86214.3594 | 81554.8164 | 67870.3594 | 67017.1719 | 12468.7656
V25 | 90731.1484 | 85125.2773 | 71546.375 | 70528.0312 | 24397.8672
I26 | 74045.2812 | 69226.5547 | 60566.8906 | 56030.5312 | 18200.9766
K27 | 81867.5781 | 76483.3242 | 66779.75 | 62916.8125 | 18496.1328
N28 | 75002.6953 | 70624.7773 | 57662.6875 | 62683.0156 | 18705.3125
S29 | 52036.6406 | 50180.3633 | 42034.7656 | 38089.4062 | 9790.9219
G30 | 98822.4609 | 93121.3086 | 77233.125 | 83893.7812 | 31266.0859
T31 | 77493.5859 | 70299.1992 | 62020.3594 | 57222.0938 | 15655.2969
T32 | 126862.7266 | 120235.9141 | 106247.75 | 105999.6719 | 31518.5156
I34 | 86876.0703 | 80938.4453 | 65551.9688 | 64422.0938 | 23681.3047
K35 | 44223.4766 | 39031.2461 | 33903.5469 | 34009.7812 | 7038.1016
N36 | 80347.1328 | 73375.418 | 61539.4219 | 63803.3906 | 20338.1172
W37 | 79093.25 | 72510.0078 | 66429.2969 | 64603.4062 | 15828.3359
K38 | 78540.1562 | 74470.1914 | 64573.6875 | 65179.6875 | 16557.8594
L39 | 78305.5547 | 68810.6133 | 63073.8906 | 59053.0469 | 21169.1641
E40 | 91405.2266 | 88757.5195 | 70104.5781 | 72132.9844 | 22620.7969
F41 | 149454.3984 | 146198.918 | 131545.875 | 131284.5312 | 52410.0078
D42 | 86204.2031 | 81245.0547 | 65067.9531 | 66142.7031 | 23517.2422
N44 | 180068.7656 | 170100.8633 | 153490.3594 | 156566.6562 | 44281.1016
G45 | 54865.4688 | 51032.6094 | 42154.2969 | 42263.7188 | 6113.5625
N46 | 73616.8594 | 71601.9961 | 62602.4375 | 57764.6406 | 20929.1328
L47 | 81789.1328 | 78292.543 | 69432 | 66937.8125 | 19744.7109
T48 | 71995.3672 | 69490.7734 | 58532.1406 | 62147.6094 | 8210.7188
Q49 | 133263.9609 | 129424.4805 | 117579.7969 | 115814.3125 | 43514.3594
V50 | 103407.0625 | 96346.668 | 82336 | 83960.7969 | 28759.1094
W51 | 74361.8672 | 73907.9297 | 59574.3906 | 59308.875 | 13696.5312
D52 | 39894.5469 | 34612.7031 | 28020.8594 | 26285.4688 | 4864.1562
K54 | 97346.7109 | 91530.293 | 82272.875 | 83378.2656 | 26146.2344
I55 | 81682.1719 | 74773.0117 | 67493.9375 | 67965.2656 | 12773.7422
S56 | 66011.6406 | 56635.6289 | 46416.8438 | 43056.375 | 11090.2812
S57 | 120558.0391 | 114991.6172 | 102349.8438 | 101962.5 | 32324.1094
I65 | 83368.9375 | 76536.9844 | 61670.2188 | 61270.6562 | 21707.2422
T66 | 95507.6484 | 89183.5234 | 77722.0156 | 79918.5938 | 26751.2969
N67 | 108299.6172 | 102130.5664 | 94119.9219 | 91289.0469 | 26803.7578
A68 | 97747.5078 | 88460.8594 | 74404.9062 | 74599.8438 | 24383.1641
G69 | 91908.5391 | 88603.9883 | 75972.2812 | 77489.5469 | 27648.8672
W70 | 86475.2266 | 82837.082 | 69225.0625 | 67686.3906 | 19990.9141
N71 | 87450.6094 | 82619.8086 | 69139.5625 | 67520.9844 | 22899.8906
E73 | 109323.0547 | 103387.3477 | 94283.6094 | 95380.9688 | 42851.6094
I74 | 81111.3516 | 75261.7656 | 60467.1719 | 63023.1406 | 20893.0859
G77 | 84501.4844 | 79759.1953 | 68853.5625 | 68076.3281 | 27282.4531
G78 | 99019.625 | 94176.832 | 86611.5625 | 82508.3281 | 33325.9062
S79 | 78937.8438 | 74970.0234 | 60298.375 | 58377.5156 | 17618.6328
I80 | 97132.6406 | 87972.875 | 77650.75 | 77309.4688 | 26054.0312
T81 | 54227.1875 | 46529.9414 | 39476.7031 | 38957.9375 | 4489.4531
I82 | 84721.3672 | 79579.0703 | 67645.3438 | 68277.5 | 17135.1484
G83 | 46437.8672 | 41189.3008 | 31397.0156 | 31984.1562 | 1474.5547
A85 | 82512.6328 | 72556.8672 | 60129.3125 | 64915.1406 | 18039.7656
G86 | 96914.9141 | 85894.2852 | 76324.0625 | 74020.75 | 29117.3984
T87 | 93301.1484 | 85864.7734 | 79027.1875 | 77309.8438 | 32828.0469
G88 | 95415.1953 | 85014.6562 | 75668.7656 | 74364.8281 | 27736.25
T89 | 125700.3438 | 116571.6055 | 107467.9531 | 110988.5938 | 43856.9062
A91 | 116872.7188 | 112771.6875 | 98176.8125 | 95350.2344 | 31720.4297
E92 | 138748.8203 | 130136.0547 | 121244.8594 | 117061.9688 | 51616.6875
L93 | 105442.0859 | 98030.293 | 86264.1094 | 82855.1094 | 32642.6094
V94 | 85616.4062 | 81170.7539 | 72411.4844 | 71009.7656 | 16693.9141
N95 | 25531.9219 | 21161.2852 | 14734.7031 | 18264.9531 | 356.7031
A96 | 124217.0703 | 116257.2695 | 99365.1719 | 101851.9219 | 33417.3438
S97 | 89736.0781 | 84145.2773 | 69482.8906 | 70701.6406 | 22340.9453
I98 | 53525.0391 | 49353.7852 | 39857.5312 | 41922.1562 | 9201.2891
S99 | 90892.6406 | 83065.3398 | 74182.2656 | 72771.6094 | 27442.7422
E100 | 89611.0625 | 85485.5977 | 68544.1562 | 73174.1094 | 22604.6094
N101 | 130497.8984 | 123593.1523 | 107977.9375 | 108372.3906 | 44437.7734

## integral errors
Time [s]: | 0.00185 | 0.0037 | 0.0074 | 0.0074 | 0.04625
Peak name | I0 | I1 | I2 | I3 | I4
H6 | 639.4724 | 635.7525 | 677.3157 | 623.5505 | 628.1802
H7 | 3539.113 | 3535.3932 | 3576.9563 | 3523.1911 | 3527.8209
A8 | 2866.6286 | 2862.9088 | 2904.4719 | 2850.7067 | 2855.3365
T9 | 3489.9099 | 3486.19 | 3527.7532 | 3473.988 | 3478.6177
F10 | 3617.0036 | 3613.2838 | 3654.8469 | 3601.0817 | 3605.7115
S11 | 3141.613 | 3137.8932 | 3179.4563 | 3125.6911 | 3130.3209
V12 | 8838.7536 | 8835.0338 | 8876.5969 | 8822.8317 | 8827.4615
T13 | 1601.9099 | 1598.19 | 1639.7532 | 1585.988 | 1590.6177
S14 | 5269.9724 | 5266.2525 | 5307.8157 | 5254.0505 | 5258.6802
N15 | 1920.6755 | 1916.9557 | 1958.5188 | 1904.7536 | 1909.3834
W16 | 4530.5974 | 4526.8775 | 4568.4407 | 4514.6755 | 4519.3052
G17 | 3552.113 | 3548.3932 | 3589.9563 | 3536.1911 | 3540.8209
S18 | 1179.4411 | 1175.7213 | 1217.2844 | 1163.5192 | 1168.149
G19 | 894.6443 | 890.9244 | 932.4876 | 878.7224 | 883.3521
Y20 | 4955.8786 | 4952.1588 | 4993.7219 | 4939.9567 | 4944.5865
N21 | 1181.863 | 1178.1432 | 1219.7063 | 1165.9411 | 1170.5709
F22 | 3960.238 | 3956.5182 | 3998.0813 | 3944.3161 | 3948.9459
S23 | 1904.3474 | 1900.6275 | 1942.1907 | 1888.4255 | 1893.0552
I24 | 1457.0349 | 1453.315 | 1494.8782 | 1441.113 | 1445.7427
V25 | 1622.1911 | 1618.4713 | 1660.0344 | 1606.2692 | 1610.899
I26 | 5140.2068 | 5136.4869 | 5178.0501 | 5124.2849 | 5128.9146
K27 | 4466.7849 | 4463.065 | 4504.6282 | 4450.863 | 4455.4927
N28 | 5624.1755 | 5620.4557 | 5662.0188 | 5608.2536 | 5612.8834
S29 | 4549.2068 | 4545.4869 | 4587.0501 | 4533.2849 | 4537.9146
G30 | 7264.5036 | 7260.7838 | 7302.3469 | 7248.5817 | 7253.2115
T31 | 5402.113 | 5398.3932 | 5439.9563 | 5386.1911 | 5390.8209
T32 | 851.9255 | 848.2057 | 889.7688 | 836.0036 | 840.6334
I34 | 1733.7224 | 1730.0025 | 1771.5657 | 1717.8005 | 1722.4302
K35 | 710.0818 | 706.3619 | 747.9251 | 694.1599 | 698.7896
N36 | 2867.8161 | 2864.0963 | 2905.6594 | 2851.8942 | 2856.524
W37 | 2429.738 | 2426.0182 | 2467.5813 | 2413.8161 | 2418.4459
K38 | 1209.8474 | 1206.1275 | 1247.6907 | 1193.9255 | 1198.5552
L39 | 4624.6911 | 4620.9713 | 4662.5344 | 4608.7692 | 4613.399
E40 | 2632.2536 | 2628.5338 | 2670.0969 | 2616.3317 | 2620.9615
F41 | 865.1911 | 861.4713 | 903.0344 | 849.2692 | 853.899
D42 | 1678.5974 | 1674.8775 | 1716.4407 | 1662.6755 | 1667.3052
N44 | 3680.1443 | 3676.4244 | 3717.9876 | 3664.2224 | 3668.8521
G45 | 713.2693 | 709.5494 | 751.1126 | 697.3474 | 701.9771
N46 | 5441.6443 | 5437.9244 | 5479.4876 | 5425.7224 | 5430.3521
L47 | 3098.0349 | 3094.315 | 3135.8782 | 3082.113 | 3086.7427
T48 | 4219.3161 | 4215.5963 | 4257.1594 | 4203.3942 | 4208.024
Q49 | 2369.3318 | 2365.6119 | 2407.1751 | 2353.4099 | 2358.0396
V50 | 2228.6443 | 2224.9244 | 2266.4876 | 2212.7224 | 2217.3521
W51 | 869.363 | 865.6432 | 907.2063 | 853.4411 | 858.0709
D52 | 2339.238 | 2335.5182 | 2377.0813 | 2323.3161 | 2327.9459
K54 | 1709.238 | 1705.5182 | 1747.0813 | 1693.3161 | 1697.9459
I55 | 1075.1755 | 1071.4557 | 1113.0188 | 1059.2536 | 1063.8834
S56 | 3964.3161 | 3960.5963 | 4002.1594 | 3948.3942 | 3953.024
S57 | 991.1911 | 987.4713 | 1029.0344 | 975.2692 | 979.899
I65 | 1003.4099 | 999.69 | 1041.2532 | 987.488 | 992.1177
T66 | 2800.4255 | 2796.7057 | 2838.2688 | 2784.5036 | 2789.1334
N67 | 3434.7224 | 3431.0025 | 3472.5657 | 3418.8005 | 3423.4302
A68 | 798.7849 | 795.065 | 836.6282 | 782.863 | 787.4927
G69 | 2121.113 | 2117.3932 | 2158.9563 | 2105.1911 | 2109.8209
W70 | 2142.5193 | 2138.7994 | 2180.3626 | 2126.5974 | 2131.2271
N71 | 2222.4255 | 2218.7057 | 2260.2688 | 2206.5036 | 2211.1334
E73 | 1701.2068 | 1697.4869 | 1739.0501 | 1685.2849 | 1689.9146
I74 | 3159.8161 | 3156.0963 | 3197.6594 | 3143.8942 | 3148.524
G77 | 1381.0818 | 1377.3619 | 1418.9251 | 1365.1599 | 1369.7896
G78 | 4707.0818 | 4703.3619 | 4744.9251 | 4691.1599 | 4695.7896
S79 | 2524.7068 | 2520.9869 | 2562.5501 | 2508.7849 | 2513.4146
I80 | 945.1286 | 941.4088 | 982.9719 | 929.2067 | 933.8365
T81 | 1122.613 | 1118.8932 | 1160.4563 | 1106.6911 | 1111.3209
I82 | 1236.0036 | 1232.2838 | 1273.8469 | 1220.0817 | 1224.7115
G83 | 1190.988 | 1187.2682 | 1228.8313 | 1175.0661 | 1179.6959
A85 | 5389.6755 | 5385.9557 | 5427.5188 | 5373.7536 | 5378.3834
G86 | 2907.1599 | 2903.44 | 2945.0032 | 2891.238 | 2895.8677
T87 | 2321.1911 | 2317.4713 | 2359.0344 | 2305.2692 | 2309.899
G88 | 1907.7849 | 1904.065 | 1945.6282 | 1891.863 | 1896.4927
T89 | 4124.488 | 4120.7682 | 4162.3313 | 4108.5661 | 4113.1959
A91 | 3430.4255 | 3426.7057 | 3468.2688 | 3414.5036 | 3419.1334
E92 | 4786.738 | 4783.0182 | 4824.5813 | 4770.8161 | 4775.4459
L93 | 4012.8474 | 4009.1275 | 4050.6907 | 3996.9255 | 4001.5552
V94 | 2005.5661 | 2001.8463 | 2043.4094 | 1989.6442 | 1994.274
N95 | 4134.0974 | 4130.3775 | 4171.9407 | 4118.1755 | 4122.8052
A96 | 3090.5974 | 3086.8775 | 3128.4407 | 3074.6755 | 3079.3052
S97 | 1822.5974 | 1818.8775 | 1860.4407 | 1806.6755 | 1811.3052
I98 | 2668.4724 | 2664.7525 | 2706.3157 | 2652.5505 | 2657.1802
S99 | 2014.5036 | 2010.7838 | 2052.3469 | 1998.5817 | 2003.2115
E100 | 5233.8005 | 5230.0807 | 5271.6438 | 5217.8786 | 5222.5084
N101 | 998.3005 | 994.5807 | 1036.1438 | 982.3786 | 987.0084

## back calculation from fit
Time [s]: | 0.00185 | 0.0037 | 0.0074 | 0.0074 | 0.04625
Peak name | I0 | I1 | I2 | I3 | I4
H6 | 18606.3981 | 16578.7935 | 13162.3715 | 13162.3715 | 1166.909
H7 | 40573.9355 | 36584.2573 | 29743.2528 | 29743.2528 | 3383.5902
A8 | 73258.89 | 69110.452 | 61505.0156 | 61505.0156 | 18082.6437
T9 | 85235.9849 | 80928.6409 | 72955.9596 | 72955.9596 | 24554.1728
F10 | 77270.5687 | 72671.9357 | 64279.4228 | 64279.4228 | 17720.5414
S11 | 119442.4088 | 114109.7003 | 104147.9168 | 104147.9168 | 39911.2037
V12 | 90836.6667 | 85661.5591 | 76179.0489 | 76179.0489 | 22225.7307
T13 | 75788.8167 | 70276.4074 | 60425.2427 | 60425.2427 | 12374.0351
S14 | 138433.1145 | 130461.4414 | 115868.8077 | 115868.8077 | 33346.6625
N15 | 81459.5064 | 75496.1785 | 64847.2194 | 64847.2194 | 13138.2781
W16 | 80835.2145 | 75626.7665 | 66195.0335 | 66195.0335 | 16345.5329
G17 | 103292.6492 | 96970.5111 | 85463.4107 | 85463.4107 | 22685.8917
S18 | 114209.4382 | 108338.9619 | 97487.7437 | 97487.7437 | 32187.4214
G19 | 182553.8527 | 172710.2694 | 154586.8254 | 154586.8254 | 48266.1666
Y20 | 176262.3359 | 165824.8324 | 146767.4197 | 146767.4197 | 40730.5828
N21 | 73321.2988 | 67556.1981 | 57350.2485 | 57350.2485 | 10272.3873
F22 | 79026.3814 | 74631.685 | 66561.8752 | 66561.8752 | 20017.0333
S23 | 91275.08 | 85892.6946 | 76061.3867 | 76061.3867 | 21225.032
I24 | 86863.2898 | 80036.103 | 67949.3422 | 67949.3422 | 12179.4629
V25 | 88044.8595 | 83124.0777 | 74092.2034 | 74092.2034 | 22143.795
I26 | 72334.2919 | 68042.3307 | 60207.2893 | 60207.2893 | 16664.1419
K27 | 80524.6629 | 75506.1188 | 66387.851 | 66387.851 | 17187.2532
N28 | 73803.2086 | 69517.1478 | 61677.2995 | 61677.2995 | 17558.0426
S29 | 51902.0213 | 48153.2732 | 41448.5074 | 41448.5074 | 8585.8099
G30 | 96289.2234 | 91679.558 | 83111.6997 | 83111.6997 | 29665.6266
T31 | 75393.745 | 70293.7946 | 61105.5042 | 61105.5042 | 14037.6834
T32 | 126845.4904 | 119660.8222 | 106489.2784 | 106489.2784 | 31298.3794
I34 | 82838.5461 | 78120.4111 | 69475.0109 | 69475.0109 | 20276.9073
K35 | 43183.8383 | 39927.8961 | 34133.9696 | 34133.9696 | 6580.3
N36 | 77523.9101 | 73032.0906 | 64814.1545 | 64814.1545 | 18505.8567
W37 | 78906.9251 | 73887.3444 | 64785.8161 | 64785.8161 | 16294.222
K38 | 78915.8127 | 73951.2541 | 64939.4436 | 64939.4436 | 16592.8226
L39 | 74309.9625 | 70279.8851 | 62863.5705 | 62863.5705 | 19492.2989
E40 | 90047.0515 | 84588.1028 | 74642.961 | 74642.961 | 20073.5597
F41 | 150580.2199 | 144091.6491 | 131941.2463 | 131941.2463 | 52320.1725
D42 | 82944.1082 | 78257.3123 | 69663.245 | 69663.245 | 20536.707
N44 | 181747.0337 | 171598.2657 | 152969.2084 | 152969.2084 | 45767.884
G45 | 55326.7494 | 50544.2517 | 42183.7326 | 42183.7326 | 6318.4996
N46 | 73041.5797 | 69177.3075 | 62051.2663 | 62051.2663 | 19815.913
L47 | 82073.1838 | 77310.0647 | 68597.0672 | 68597.0672 | 19544.9883
T48 | 74781.7445 | 68962.0427 | 58646.1041 | 58646.1041 | 10699.0247
Q49 | 134342.0118 | 128193.6746 | 116728.2822 | 116728.2822 | 43644.1282
V50 | 100779.3717 | 95403.1062 | 85495.696 | 85495.696 | 27036.6257
W51 | 75712.5156 | 70349.6507 | 60736.601 | 60736.601 | 12984.6467
D52 | 38777.6004 | 34762.9349 | 27937.4937 | 27937.4937 | 2814.7059
K54 | 97237.9993 | 92077.7791 | 82564.3332 | 82564.3332 | 26271.6723
I55 | 82352.8063 | 76544.9368 | 66129.0981 | 66129.0981 | 14236.1311
S56 | 62553.5136 | 56933.8727 | 47163.7969 | 47163.7969 | 6532.9318
S57 | 120795.1078 | 114324.3951 | 102404.2652 | 102404.2652 | 32225.4467
I65 | 79059.6014 | 74359.2712 | 65780.3429 | 65780.3429 | 18158.7824
T66 | 93943.0688 | 89030.983 | 79963.9097 | 79963.9097 | 25888.0275
N67 | 108996.0098 | 102914.409 | 91750.2709 | 91750.2709 | 27477.97
A68 | 93469.8133 | 87916.2096 | 77779.3156 | 77779.3156 | 21488.8569
G69 | 91273.3173 | 86724.0959 | 78294.5753 | 78294.5753 | 26757.5615
W70 | 85618.8551 | 80298.6781 | 70629.5363 | 70629.5363 | 18361.3633
N71 | 85155.4366 | 80276.5371 | 71341.3182 | 71341.3182 | 20665.3315
E73 | 107666.8183 | 103555.0311 | 95796.5462 | 95796.5462 | 42288.8287
I74 | 77983.5253 | 73404.7977 | 65038.0649 | 65038.0649 | 18252.4361
G77 | 82080.4433 | 78207.2716 | 71000.6 | 71000.6 | 25728.7268
G78 | 98049.4264 | 93673.1783 | 85497.9404 | 85497.9404 | 32774.0283
S79 | 77012.2244 | 71884.7534 | 62631.2425 | 62631.2425 | 14737.0497
I80 | 93797.9612 | 88690.6734 | 79295.2293 | 79295.2293 | 24469.3642
T81 | 53273.6399 | 48001.1034 | 38969.8668 | 38969.8668 | 4367.6193
I82 | 84318.112 | 78772.086 | 68750.4099 | 68750.4099 | 16472.3751
G83 | 46721.0289 | 41003.0946 | 31580.9441 | 31580.9441 | 2036.1702
A85 | 78751.7603 | 73664.6772 | 64455.1065 | 64455.1065 | 15857.5743
G86 | 91360.2087 | 86792.2071 | 78329.9828 | 78329.9828 | 26676.2432
T87 | 90537.7008 | 86688.9874 | 79475.4265 | 79475.4265 | 31919.5463
G88 | 90729.8921 | 86086.252 | 77499.8054 | 77499.8054 | 25712.9637
T89 | 124087.2913 | 118816.3975 | 108936.7798 | 108936.7798 | 43782.9617
A91 | 116504.5686 | 110197.1897 | 98588.3606 | 98588.3606 | 30634.0536
E92 | 136226.8962 | 130741.2428 | 120423.738 | 120423.738 | 50799.1911
L93 | 101858.1464 | 96878.4607 | 87637.5346 | 87637.5346 | 30587.9826
V94 | 86720.6517 | 81117.213 | 70973.1361 | 70973.1361 | 17453.9704
N95 | 25242.1822 | 21809.4695 | 16281.0162 | 16281.0162 | 756.0731
A96 | 121791.429 | 115148.1439 | 102928.9098 | 102928.9098 | 31694.3535
S97 | 87459.4973 | 82276.2254 | 72813.0336 | 72813.0336 | 20184.7867
I98 | 52755.683 | 48813.4681 | 41790.7816 | 41790.7816 | 8180.111
S99 | 87736.5005 | 83404.3388 | 75371.18 | 75371.18 | 26024.3783
E100 | 88084.34 | 82922.9114 | 73489.6562 | 73489.6562 | 20678.4886
N101 | 127503.8858 | 121819.8861 | 111200.7524 | 111200.7524 | 42677.391

## Details
Fitted function: | f(t) = Io * exp (-t/T)
Random error estimation of data: | RMS per spectrum (or trace/plane)
Systematic error estimation of data: | worst case per peak scenario
Fit parameter Error estimation method: | from fit using arbitrary y uncertainties
Confidence level: | 95%
Used peaks: | peaks from C:\Users\susanntr\OneDrive - NTNU\NMR_data\BaCBM2\181\pdata\1\peaklist.xml
Used integrals: | peak intensities
Used Time: | all values (including replicates) used

## Results
Peak name | F1 [ppm] | F2 [ppm] | Io | error | T2 [s] | error | errorScale | R2 [rad/s] | R2 sd [rad/s] | fitInfo
H6 | 119.3183 | 7.9938 | 20881.981 | 5437.8805 | 0.016034 | 0.012721 | 3.1824 | 62.3682 | 15.5486 | Done
H7 | 118.4703 | 8.4515 | 44998.706 | 6423.689 | 0.017873 | 0.0082575 | 3.1824 | 55.9502 | 8.1225 | Done
A8 | 125.7382 | 8.3811 | 77656.3429 | 4995.5391 | 0.031736 | 0.0079513 | 3.1824 | 31.5101 | 2.4807 | Done
T9 | 116.7745 | 8.563 | 89772.5828 | 6995.296 | 0.035676 | 0.011138 | 3.1824 | 28.0302 | 2.7498 | Done
F10 | 131.6736 | 9.2144 | 82160.2002 | 8924.5166 | 0.030151 | 0.012605 | 3.1824 | 33.1664 | 4.3569 | Done
S11 | 121.862 | 8.4398 | 125024.3317 | 4905.4157 | 0.040504 | 0.006592 | 3.1824 | 24.6887 | 1.2626 | Done
V12 | 124.648 | 8.5747 | 96324.4201 | 10832.5031 | 0.031538 | 0.013794 | 3.1824 | 31.7075 | 4.3576 | Done
T13 | 120.2873 | 8.6569 | 81733.6137 | 2582.6992 | 0.024499 | 0.0028298 | 3.1824 | 40.8187 | 1.4816 | Done
S14 | 115.3209 | 7.4539 | 146891.8861 | 4860.2151 | 0.031192 | 0.0040035 | 3.1824 | 32.0592 | 1.293 | Done
N15 | 121.7409 | 8.8564 | 87893.8684 | 5206.6543 | 0.024334 | 0.0052595 | 3.1824 | 41.0941 | 2.7909 | Done
W16 | 123.8001 | 7.9585 | 86402.3706 | 5921.8598 | 0.027777 | 0.0071877 | 3.1824 | 36.0013 | 2.9273 | Done
G17 | 113.6251 | 8.6745 | 110026.9686 | 6120.7831 | 0.029291 | 0.0062294 | 3.1824 | 34.1402 | 2.2815 | Done
S18 | 113.0195 | 7.6945 | 120398.0133 | 2936.5478 | 0.035058 | 0.003411 | 3.1824 | 28.5238 | 0.87203 | Done
G19 | 111.3236 | 6.8377 | 192958.4689 | 4266.0567 | 0.033376 | 0.0029083 | 3.1824 | 29.962 | 0.82039 | Done
Y20 | 112.8983 | 6.8553 | 187356.8065 | 6466.5419 | 0.030307 | 0.0040308 | 3.1824 | 32.9954 | 1.3789 | Done
N21 | 116.4111 | 8.6745 | 79578.3807 | 4890.7605 | 0.022591 | 0.0049523 | 3.1824 | 44.2656 | 3.0492 | Done
F22 | 117.259 | 8.4398 | 83679.8601 | 5033.3498 | 0.032333 | 0.0076079 | 3.1824 | 30.9279 | 2.2867 | Done
S23 | 116.29 | 9.1088 | 96994.7475 | 13829.006 | 0.030438 | 0.016739 | 3.1824 | 32.8535 | 5.6772 | Done
I24 | 122.9522 | 8.7801 | 94272.8448 | 3370.9356 | 0.0226 | 0.0028829 | 3.1824 | 44.2474 | 1.7735 | Done
V25 | 126.465 | 8.1757 | 93256.9418 | 8490.9792 | 0.032167 | 0.011443 | 3.1824 | 31.0876 | 3.475 | Done
I26 | 129.6144 | 9.0912 | 76896.9807 | 7228.4301 | 0.030244 | 0.01095 | 3.1824 | 33.0639 | 3.7615 | Done
K27 | 125.8593 | 8.5689 | 85876.7665 | 6150.6466 | 0.028749 | 0.0078376 | 3.1824 | 34.7837 | 2.9797 | Done
N28 | 121.3775 | 8.5161 | 78353.5252 | 6669.75 | 0.030922 | 0.01019 | 3.1824 | 32.3399 | 3.3488 | Done
S29 | 121.1352 | 9.0031 | 55942.6108 | 6849.6385 | 0.024677 | 0.011067 | 3.1824 | 40.5236 | 5.7108 | Done
G30 | 109.1433 | 8.2168 | 101130.6637 | 9105.4655 | 0.037711 | 0.013803 | 3.1824 | 26.5173 | 3.0498 | Done
T31 | 105.3882 | 8.1992 | 80863.7066 | 7574.1792 | 0.026413 | 0.0092261 | 3.1824 | 37.8599 | 4.1554 | Done
T32 | 112.4138 | 7.4832 | 134461.54 | 1180.5868 | 0.031728 | 0.0010849 | 3.1824 | 31.5181 | 0.33865 | Done
I34 | 123.4367 | 8.0466 | 87841.636 | 12598.6711 | 0.031547 | 0.017598 | 3.1824 | 31.6984 | 5.5562 | Done
K35 | 128.8876 | 9.6722 | 46705.2881 | 2503.5738 | 0.0236 | 0.0045744 | 3.1824 | 42.3736 | 2.5808 | Done
N36 | 121.3775 | 8.3987 | 82291.9978 | 6982.8479 | 0.030995 | 0.010187 | 3.1824 | 32.2635 | 3.3321 | Done
W37 | 117.1379 | 7.6358 | 84267.514 | 3367.3215 | 0.028147 | 0.0042598 | 3.1824 | 35.5283 | 1.6896 | Done
K38 | 118.9549 | 8.6628 | 84213.6563 | 1175.9577 | 0.028472 | 0.0015099 | 3.1824 | 35.1219 | 0.58526 | Done
L39 | 127.434 | 9.6252 | 78571.1376 | 8378.7479 | 0.033178 | 0.013925 | 3.1824 | 30.1402 | 3.975 | Done
E40 | 124.7691 | 9.0325 | 95858.2971 | 10763.3522 | 0.029582 | 0.012728 | 3.1824 | 33.8047 | 4.5702 | Done
F41 | 113.1406 | 7.7414 | 157360.9765 | 3251.5099 | 0.042001 | 0.0036395 | 3.1824 | 23.8089 | 0.64828 | Done
D42 | 119.5605 | 9.2379 | 87911.5943 | 11276.1127 | 0.031806 | 0.015898 | 3.1824 | 31.4404 | 4.938 | Done
N44 | 128.1608 | 8.6686 | 192496.0264 | 6448.2563 | 0.032196 | 0.0042148 | 3.1824 | 31.0593 | 1.2776 | Done
G45 | 108.2954 | 7.894 | 60561.767 | 1338.5102 | 0.020463 | 0.0015566 | 3.1824 | 48.8688 | 1.1681 | Done
N46 | 120.6507 | 8.3635 | 77121.7117 | 7112.477 | 0.034035 | 0.01243 | 3.1824 | 29.3816 | 3.3718 | Done
L47 | 124.0424 | 7.9057 | 87129.7616 | 3090.7024 | 0.030943 | 0.0042499 | 3.1824 | 32.3174 | 1.3947 | Done
T48 | 114.473 | 8.9034 | 81092.5705 | 8972.0985 | 0.022835 | 0.0090428 | 3.1824 | 43.7933 | 5.4495 | Done
Q49 | 120.6507 | 7.8001 | 140785.2313 | 2720.8708 | 0.039491 | 0.0031426 | 3.1824 | 25.3225 | 0.63319 | Done
V50 | 113.8674 | 8.2168 | 106458.6068 | 6711.3079 | 0.033745 | 0.008407 | 3.1824 | 29.6338 | 2.3198 | Done
W51 | 118.3492 | 8.3283 | 81484.2002 | 6986.0596 | 0.025182 | 0.007952 | 3.1824 | 39.7112 | 3.9404 | Done
D52 | 118.9549 | 9.455 | 43255.9075 | 6266.7644 | 0.016927 | 0.0077096 | 3.1824 | 59.0762 | 8.4547 | Done
K54 | 116.0477 | 8.3987 | 102687.4085 | 1444.3555 | 0.033928 | 0.0018883 | 3.1824 | 29.4746 | 0.51548 | Done
I55 | 123.4367 | 8.8858 | 88601.3496 | 5379.2858 | 0.025296 | 0.0056635 | 3.1824 | 39.5322 | 2.7812 | Done
S56 | 127.434 | 9.1323 | 68727.8394 | 13837.0228 | 0.019653 | 0.013392 | 3.1824 | 50.8821 | 10.8947 | Done
S57 | 112.2927 | 7.6123 | 127632.06 | 1178.002 | 0.033602 | 0.0012244 | 3.1824 | 29.7599 | 0.34073 | Done
I65 | 128.5242 | 9.7543 | 84057.0446 | 12561.6031 | 0.030183 | 0.017364 | 3.1824 | 33.1317 | 5.9894 | Done
T66 | 118.1069 | 8.9855 | 99126.1679 | 3975.956 | 0.034448 | 0.0054877 | 3.1824 | 29.0295 | 1.4531 | Done
N67 | 115.6843 | 5.9867 | 115436.9953 | 3869.7146 | 0.032222 | 0.004222 | 3.1824 | 31.0344 | 1.2777 | Done
A68 | 121.0141 | 8.029 | 99374.2341 | 10222.8547 | 0.030202 | 0.011963 | 3.1824 | 33.1105 | 4.1209 | Done
G69 | 112.1715 | 9.0208 | 96061.1739 | 4460.3291 | 0.036185 | 0.006756 | 3.1824 | 27.6361 | 1.6214 | Done
W70 | 121.4986 | 7.5243 | 91291.5197 | 6803.3443 | 0.028838 | 0.0081861 | 3.1824 | 34.677 | 3.0931 | Done
N71 | 118.8337 | 6.5912 | 90330.8569 | 8555.4027 | 0.031355 | 0.011534 | 3.1824 | 31.8924 | 3.6863 | Done
E73 | 119.5605 | 7.8294 | 111941.8694 | 2955.9307 | 0.047511 | 0.0054834 | 3.1824 | 21.0477 | 0.76331 | Done
I74 | 123.9212 | 9.0794 | 82847.8575 | 9808.2821 | 0.030574 | 0.013976 | 3.1824 | 32.7072 | 4.698 | Done
G77 | 115.0787 | 7.9644 | 86145.4317 | 6507.1986 | 0.038273 | 0.0118 | 3.1824 | 26.1282 | 2.5313 | Done
G78 | 109.3855 | 8.475 | 102630.1252 | 4472.3006 | 0.040517 | 0.0073244 | 3.1824 | 24.681 | 1.402 | Done
S79 | 110.9602 | 8.0583 | 82505.4329 | 10510.8399 | 0.026851 | 0.012809 | 3.1824 | 37.2432 | 5.5826 | Done
I80 | 119.076 | 8.5219 | 99199.3543 | 6423.8401 | 0.033043 | 0.0084133 | 3.1824 | 30.264 | 2.4214 | Done
T81 | 120.4084 | 8.5513 | 59125.3222 | 3862.1277 | 0.017751 | 0.0037396 | 3.1824 | 56.3339 | 3.7291 | Done
I82 | 122.4677 | 8.9386 | 90254.6114 | 2552.6954 | 0.027191 | 0.0028886 | 3.1824 | 36.7773 | 1.2277 | Done
G83 | 105.7516 | 6.2508 | 53236.3366 | 1944.8781 | 0.014171 | 0.0014574 | 3.1824 | 70.5658 | 2.2803 | Done
A85 | 124.0424 | 8.5747 | 84190.1435 | 9608.4627 | 0.027704 | 0.01193 | 3.1824 | 36.0958 | 4.8842 | Done
G86 | 105.8727 | 8.34 | 96168.6309 | 10557.5378 | 0.036067 | 0.015908 | 3.1824 | 27.7261 | 3.8427 | Done
T87 | 109.9912 | 8.2696 | 94557.2847 | 4832.3342 | 0.042588 | 0.009167 | 3.1824 | 23.4808 | 1.5882 | Done
G88 | 114.1096 | 8.4046 | 95624.018 | 8723.3314 | 0.035213 | 0.012828 | 3.1824 | 28.3985 | 3.2508 | Done
T89 | 118.4703 | 8.5337 | 129592.0106 | 4828.1769 | 0.042621 | 0.0066898 | 3.1824 | 23.4626 | 1.1572 | Done
A91 | 125.1325 | 7.0841 | 123172.9642 | 6060.0393 | 0.033238 | 0.006439 | 3.1824 | 30.086 | 1.8314 | Done
E92 | 116.0477 | 6.8435 | 141942.7171 | 5595.0936 | 0.04501 | 0.0076091 | 3.1824 | 22.2171 | 1.1802 | Done
L93 | 124.0424 | 8.34 | 107093.7947 | 8863.2984 | 0.036909 | 0.012347 | 3.1824 | 27.094 | 2.848 | Done
V94 | 126.3438 | 8.9093 | 92711.1665 | 3025.0696 | 0.027696 | 0.0034095 | 3.1824 | 36.1064 | 1.3967 | Done
N95 | 120.4084 | 8.9738 | 29215.1886 | 6882.4682 | 0.012656 | 0.0077519 | 3.1824 | 79.012 | 15.2067 | Done
A96 | 119.4394 | 8.3635 | 128817.9877 | 6898.4391 | 0.032982 | 0.0069419 | 3.1824 | 30.3192 | 2.0052 | Done
S97 | 117.259 | 9.4139 | 92969.307 | 7879.9815 | 0.030281 | 0.0098882 | 3.1824 | 33.0236 | 3.3885 | Done
I98 | 127.5552 | 8.5513 | 57016.2744 | 4031.4139 | 0.02382 | 0.0061071 | 3.1824 | 41.9812 | 3.3821 | Done
S99 | 122.1043 | 9.0266 | 92293.682 | 6095.2718 | 0.036534 | 0.0097263 | 3.1824 | 27.3717 | 2.2898 | Done
E100 | 117.9858 | 8.1639 | 93567.0351 | 8889.1932 | 0.030638 | 0.011244 | 3.1824 | 32.6397 | 3.764 | Done
N101 | 125.3748 | 8.2989 | 133453.0956 | 7582.6943 | 0.040567 | 0.0095655 | 3.1824 | 24.6504 | 1.8264 | Done