## Sample
sample name: | 15N-BaCBM2 (107 uM) in 25 mM NaAc pH 5.0 10 mM NaCl, 10% D2O
Description/Title: | nanoPET 0.25mM Gd
Origin: | in-house
Date of preparation: | 18 Jan 2024
Solvent: | D2O
pH: | 7.0
Sample tube: | normal
Tube diameter (mm): | 3
Concentration (mM): | 10.00
Temperature (K): | 308.0
Weight (Daltons): | 8900
Correlation time (ns): | 4.00
Labelling: | 15N
Sequence format: | FASTA file
Sequence file: | ???
PDB file: | ???

## Parameter
Proton frequency[MHz]: | 800.03
X nucleus frequency[MHz]: | 81.0663

## integrals
Time [s]: | 0.00185 | 0.0037 | 0.0074 | 0.0074 | 0.04625
Peak name | I0 | I1 | I2 | I3 | I4
H6 | 37239.4375 | 31885.4375 | 27340.3125 | 28679.125 | 3462.8906
H7 | 48893.75 | 43932.625 | 39425.625 | 35784.9375 | 7156.0938
A8 | 87379.8125 | 83064.875 | 70132.25 | 67955.3125 | 25580.4219
T9 | 98061.5625 | 95561.0625 | 86838.5 | 82953.6875 | 33528.25
F10 | 88707.3125 | 82140.1875 | 67235.25 | 68783.75 | 26198.0938
S11 | 144050.375 | 141000.5 | 128001.875 | 127951.3125 | 55564.4688
V12 | 116033.75 | 119434.25 | 94499.3125 | 95137.4375 | 32079.2812
T13 | 83792.375 | 76587.9375 | 65668.3125 | 64668.6875 | 6844.375
S14 | 169630.4375 | 162948.625 | 150934.875 | 145324.6875 | 65367.2656
N15 | 109079.125 | 108810.125 | 91747.8125 | 92179.4375 | 20878.5938
W16 | 99235.25 | 94251.875 | 83335.0625 | 78229.9375 | 29634.3281
G17 | 121273.5625 | 112436.8125 | 101225.75 | 104435.75 | 36811.6094
S18 | 153612.25 | 153683.1875 | 144283.125 | 144023.25 | 60443.5469
G19 | 211975.4375 | 206946.625 | 190566.6875 | 195118.25 | 85328.4844
Y20 | 234775.4375 | 223818.1875 | 199908.25 | 195834 | 56975.75
N21 | 88889.125 | 85996.1875 | 71125.125 | 75965.625 | 21802.4062
F22 | 109651.1875 | 102374 | 91244.6875 | 88604.4375 | 24325.6406
S23 | 107744.625 | 96809.875 | 93445.75 | 89526.5625 | 34913.9375
I24 | 94055.3125 | 88381.375 | 75551.1875 | 78798.25 | 12616.8281
V25 | 104651.1875 | 104568.5 | 88597.9375 | 91989.875 | 31670.8594
I26 | 72728.375 | 69972.625 | 59901.4375 | 63409.625 | 21735.6719
K27 | 85237.4375 | 75882.125 | 68142.6875 | 68220.375 | 24732.4844
N28 | 90738.4375 | 85962.3125 | 74613.125 | 77746.875 | 23496.8594
S29 | 53445.75 | 45252.625 | 36644.25 | 37446.1875 | 8863.1875
G30 | 105566.3125 | 98108.5625 | 91245.8125 | 89648.6875 | 32899.5938
T31 | 99402.3125 | 92675 | 86555.5 | 87564.4375 | 31538.7812
T32 | 137774.6875 | 129687.625 | 115147.375 | 115084.375 | 58889.6875
I34 | 104511.625 | 99027.875 | 87386.25 | 89589.4375 | 27692.5
K35 | 45668.5 | 37973.75 | 32254.1875 | 28945.0625 | 6920.4375
N36 | 77441.4375 | 73150.75 | 67012.5 | 65069.125 | 21113.2344
W37 | 91434.5 | 87100.8125 | 73753.625 | 80008.125 | 23518.0781
K38 | 81896.1875 | 74796.5625 | 64785.5625 | 64885.0625 | 18979.6406
L39 | 78717.625 | 73194.75 | 64750.25 | 62979.1875 | 28357.0156
E40 | 95297.4375 | 90069.25 | 85126.0625 | 82792.6875 | 33298.0156
F41 | 160380.125 | 160638.6875 | 154151.75 | 151131.3125 | 66697.2344
D42 | 98297.9375 | 91106.25 | 74576.8125 | 75028.5625 | 28000.7031
N44 | 173691.5 | 167514.3125 | 144338.5625 | 145736.625 | 44802.1719
G45 | 60965.6875 | 53975.3125 | 43450.0625 | 44363.125 | 7897.75
N46 | 84069 | 76305.9375 | 63964.6875 | 67926.875 | 23142.4062
L47 | 90483.3125 | 87135.3125 | 73674.5 | 77097.8125 | 23975.7656
T48 | 90609.375 | 88253.875 | 69766.875 | 73668.625 | 20070.9688
Q49 | 142430.4375 | 145347.5625 | 136281 | 134054.3125 | 60045.5625
V50 | 126791.625 | 127294.4375 | 113417.3125 | 114597 | 46761.125
W51 | 106858.6875 | 99711.625 | 89735.9375 | 86320.375 | 29054.7812
D52 | 79011.4375 | 69959.0625 | 58046.1875 | 58571.75 | 14055.5
K54 | 108616.0625 | 106710.9375 | 92914.1875 | 94731.75 | 35713.8281
I55 | 103973.9375 | 102946.5 | 85555.1875 | 90935.875 | 24489.9844
S56 | 67776.4375 | 61507.4375 | 54157.375 | 52686.375 | 14991.9844
S57 | 147472.6875 | 140111.5625 | 125934.9375 | 127464 | 51555.8281
I65 | 89169.125 | 83968.8125 | 67292.375 | 67033.6875 | 19298.2969
T66 | 101103.5625 | 98233.5625 | 81691.9375 | 84341.125 | 27758.4844
N67 | 128033.125 | 123852.5 | 123714.4375 | 105209.5 | 46068.8438
A68 | 112940.1875 | 106791.5 | 93358.9375 | 97623.9375 | 33939.7344
G69 | 116273.6875 | 110147.75 | 98920.4375 | 99207.4375 | 42141.6406
W70 | 130231.75 | 123871.375 | 107210.875 | 110379 | 39734.3438
N71 | 102115.4375 | 93708.5 | 79606.375 | 77485.1875 | -1655.6094
E73 | 111253.375 | 106610.5625 | 100938.875 | 105055.75 | 48403.3281
I74 | 82570.3125 | 77497.25 | 68045 | 69076.625 | 22659.8594
G77 | 94678.1875 | 88509 | 81067.8125 | 76419.375 | 29004.3906
G78 | 129022.875 | 126462.8125 | 114091.8125 | 110300 | 43376.3594
S79 | 125361.1875 | 120695.9375 | 107538.75 | 102870 | 47292.6094
I80 | 110858.875 | 104598.875 | 99830.4375 | 96191.5 | 37686.9844
T81 | 83675.9375 | 83006.625 | 68616.8125 | 74412.3125 | 19519.3281
I82 | 93676.3125 | 85662.9375 | 71154.25 | 76928.4375 | 15009.1406
G83 | 67038.6875 | 62744.3125 | 49282.3125 | 48109.375 | 7795
A85 | 98440.1875 | 86669.9375 | 78345.375 | 81132.5625 | 19890.1719
G86 | 106795.25 | 103068.9375 | 91508.25 | 94208.4375 | 29396.6094
T87 | 97990.3125 | 90145.9375 | 83853.75 | 84572.5 | 34786.6875
G88 | 109091.1875 | 104235.5625 | 96867.5625 | 92572.1875 | 30512.3594
T89 | 154629.5625 | 152676.5 | 141800 | 137367.875 | 61424.9219
A91 | 136481 | 134950.0625 | 124535.0625 | 112676.6875 | 43792.9531
E92 | 146452.875 | 144821.3125 | 130405.5 | 135079.4375 | 27687.4375
L93 | 109936.75 | 105405.4375 | 92872.625 | 97149.875 | 38275.3906
V94 | 95698.6875 | 91196.9375 | 75704.0625 | 74977.6875 | 23658.875
N95 | 61420.5625 | 60482.0625 | 48693.625 | 51916.5 | 10040.1406
A96 | 164103.0625 | 156270.1875 | 142941.75 | 140692.875 | 63420.4219
S97 | 99447.125 | 90069.3125 | 74240.625 | 73569 | 28523.7812
I98 | 69517.9375 | 70044.9375 | 55356.5625 | 59404.6875 | 15563.625
S99 | 102919.375 | 92685.25 | 85718.5625 | 88164.125 | 35405.0312
E100 | 116194.3125 | 111355.25 | 101966.625 | 102656.125 | 40516.2969
N101 | 136948.625 | 135087.5625 | 122421.25 | 122192.875 | 50083.1094

## integral errors
Time [s]: | 0.00185 | 0.0037 | 0.0074 | 0.0074 | 0.04625
Peak name | I0 | I1 | I2 | I3 | I4
H6 | 1897.6956 | 1969.7323 | 1949.3214 | 1908.2667 | 1853.6857
H7 | 4199.5706 | 4271.6073 | 4251.1964 | 4210.1417 | 4155.5607
A8 | 2735.8206 | 2807.8573 | 2787.4464 | 2746.3917 | 2691.8107
T9 | 4443.6956 | 4515.7323 | 4495.3214 | 4454.2667 | 4399.6857
F10 | 2107.3831 | 2179.4198 | 2159.0089 | 2117.9542 | 2063.3732
S11 | 609.4456 | 681.4823 | 661.0714 | 620.0167 | 565.4357
V12 | 1197.0081 | 1269.0448 | 1248.6339 | 1207.5792 | 1152.9982
T13 | 1558.5081 | 1630.5448 | 1610.1339 | 1569.0792 | 1514.4982
S14 | 6169.0706 | 6241.1073 | 6220.6964 | 6179.6417 | 6125.0607
N15 | 990.5081 | 1062.5448 | 1042.1339 | 1001.0792 | 946.4982
W16 | 5664.0081 | 5736.0448 | 5715.6339 | 5674.5792 | 5619.9982
G17 | 3768.8831 | 3840.9198 | 3820.5089 | 3779.4542 | 3724.8732
S18 | 818.7581 | 890.7948 | 870.3839 | 829.3292 | 774.7482
G19 | 5110.4456 | 5182.4823 | 5162.0714 | 5121.0167 | 5066.4357
Y20 | 4633.1331 | 4705.1698 | 4684.7589 | 4643.7042 | 4589.1232
N21 | 5399.3831 | 5471.4198 | 5451.0089 | 5409.9542 | 5355.3732
F22 | 3199.1331 | 3271.1698 | 3250.7589 | 3209.7042 | 3155.1232
S23 | 4478.0706 | 4550.1073 | 4529.6964 | 4488.6417 | 4434.0607
I24 | 3805.9456 | 3877.9823 | 3857.5714 | 3816.5167 | 3761.9357
V25 | 3950.8206 | 4022.8573 | 4002.4464 | 3961.3917 | 3906.8107
I26 | 4067.0706 | 4139.1073 | 4118.6964 | 4077.6417 | 4023.0607
K27 | 636.5706 | 708.6073 | 688.1964 | 647.1417 | 592.5607
N28 | 3692.6331 | 3764.6698 | 3744.2589 | 3703.2042 | 3648.6232
S29 | 1360.8206 | 1432.8573 | 1412.4464 | 1371.3917 | 1316.8107
G30 | 2156.0081 | 2228.0448 | 2207.6339 | 2166.5792 | 2111.9982
T31 | 1567.8206 | 1639.8573 | 1619.4464 | 1578.3917 | 1523.8107
T32 | 621.8831 | 693.9198 | 673.5089 | 632.4542 | 577.8732
I34 | 2762.0706 | 2834.1073 | 2813.6964 | 2772.6417 | 2718.0607
K35 | 3868.0081 | 3940.0448 | 3919.6339 | 3878.5792 | 3823.9982
N36 | 2502.2581 | 2574.2948 | 2553.8839 | 2512.8292 | 2458.2482
W37 | 6813.3831 | 6885.4198 | 6865.0089 | 6823.9542 | 6769.3732
K38 | 658.3831 | 730.4198 | 710.0089 | 668.9542 | 614.3732
L39 | 2329.9456 | 2401.9823 | 2381.5714 | 2340.5167 | 2285.9357
E40 | 2892.2581 | 2964.2948 | 2943.8839 | 2902.8292 | 2848.2482
F41 | 3579.3206 | 3651.3573 | 3630.9464 | 3589.8917 | 3535.3107
D42 | 1010.6331 | 1082.6698 | 1062.2589 | 1021.2042 | 966.6232
N44 | 1956.9456 | 2028.9823 | 2008.5714 | 1967.5167 | 1912.9357
G45 | 1471.9456 | 1543.9823 | 1523.5714 | 1482.5167 | 1427.9357
N46 | 4521.0706 | 4593.1073 | 4572.6964 | 4531.6417 | 4477.0607
L47 | 3982.1956 | 4054.2323 | 4033.8214 | 3992.7667 | 3938.1857
T48 | 4460.6331 | 4532.6698 | 4512.2589 | 4471.2042 | 4416.6232
Q49 | 2785.5706 | 2857.6073 | 2837.1964 | 2796.1417 | 2741.5607
V50 | 1738.5706 | 1810.6073 | 1790.1964 | 1749.1417 | 1694.5607
W51 | 3974.4456 | 4046.4823 | 4026.0714 | 3985.0167 | 3930.4357
D52 | 1084.4456 | 1156.4823 | 1136.0714 | 1095.0167 | 1040.4357
K54 | 2376.4456 | 2448.4823 | 2428.0714 | 2387.0167 | 2332.4357
I55 | 5939.5706 | 6011.6073 | 5991.1964 | 5950.1417 | 5895.5607
S56 | 2029.8831 | 2101.9198 | 2081.5089 | 2040.4542 | 1985.8732
S57 | 2087.9456 | 2159.9823 | 2139.5714 | 2098.5167 | 2043.9357
I65 | 817.5706 | 889.6073 | 869.1964 | 828.1417 | 773.5607
T66 | 3208.0706 | 3280.1073 | 3259.6964 | 3218.6417 | 3164.0607
N67 | 19063.8206 | 19135.8573 | 19115.4464 | 19074.3917 | 19019.8107
A68 | 4823.8831 | 4895.9198 | 4875.5089 | 4834.4542 | 4779.8732
G69 | 845.8831 | 917.9198 | 897.5089 | 856.4542 | 801.8732
W70 | 3727.0081 | 3799.0448 | 3778.6339 | 3737.5792 | 3682.9982
N71 | 2680.0706 | 2752.1073 | 2731.6964 | 2690.6417 | 2636.0607
E73 | 4675.7581 | 4747.7948 | 4727.3839 | 4686.3292 | 4631.7482
I74 | 1590.5081 | 1662.5448 | 1642.1339 | 1601.0792 | 1546.4982
G77 | 5207.3206 | 5279.3573 | 5258.9464 | 5217.8917 | 5163.3107
G78 | 4350.6956 | 4422.7323 | 4402.3214 | 4361.2667 | 4306.6857
S79 | 5227.6331 | 5299.6698 | 5279.2589 | 5238.2042 | 5183.6232
I80 | 4197.8206 | 4269.8573 | 4249.4464 | 4208.3917 | 4153.8107
T81 | 6354.3831 | 6426.4198 | 6406.0089 | 6364.9542 | 6310.3732
I82 | 6333.0706 | 6405.1073 | 6384.6964 | 6343.6417 | 6289.0607
G83 | 1731.8206 | 1803.8573 | 1783.4464 | 1742.3917 | 1687.8107
A85 | 3346.0706 | 3418.1073 | 3397.6964 | 3356.6417 | 3302.0607
G86 | 3259.0706 | 3331.1073 | 3310.6964 | 3269.6417 | 3215.0607
T87 | 1277.6331 | 1349.6698 | 1329.2589 | 1288.2042 | 1233.6232
G88 | 4854.2581 | 4926.2948 | 4905.8839 | 4864.8292 | 4810.2482
T89 | 4991.0081 | 5063.0448 | 5042.6339 | 5001.5792 | 4946.9982
A91 | 12417.2581 | 12489.2948 | 12468.8839 | 12427.8292 | 12373.2482
E92 | 5232.8206 | 5304.8573 | 5284.4464 | 5243.3917 | 5188.8107
L93 | 4836.1331 | 4908.1698 | 4887.7589 | 4846.7042 | 4792.1232
V94 | 1285.2581 | 1357.2948 | 1336.8839 | 1295.8292 | 1241.2482
N95 | 3781.7581 | 3853.7948 | 3833.3839 | 3792.3292 | 3737.7482
A96 | 2807.7581 | 2879.7948 | 2859.3839 | 2818.3292 | 2763.7482
S97 | 1230.5081 | 1302.5448 | 1282.1339 | 1241.0792 | 1186.4982
I98 | 4607.0081 | 4679.0448 | 4658.6339 | 4617.5792 | 4562.9982
S99 | 3004.4456 | 3076.4823 | 3056.0714 | 3015.0167 | 2960.4357
E100 | 1248.3831 | 1320.4198 | 1300.0089 | 1258.9542 | 1204.3732
N101 | 787.2581 | 859.2948 | 838.8839 | 797.8292 | 743.2482

## back calculation from fit
Time [s]: | 0.00185 | 0.0037 | 0.0074 | 0.0074 | 0.04625
Peak name | I0 | I1 | I2 | I3 | I4
H6 | 36606.0612 | 33299.2818 | 27554.8847 | 27554.8847 | 3773.2691
H7 | 48229.3188 | 44450.0489 | 37756.7386 | 37756.7386 | 6804.2129
A8 | 84903.3547 | 80470.8687 | 72288.0264 | 72288.0264 | 23445.3647
T9 | 98245.6929 | 93898.3878 | 85772.3616 | 85772.3616 | 33157.693
F10 | 84554.7097 | 80147.7193 | 72010.8438 | 72010.8438 | 23400.1466
S11 | 144890.9343 | 139206.6993 | 128498.4776 | 128498.4776 | 55449.2107
V12 | 117494.1132 | 110981.0085 | 99017.9167 | 99017.9167 | 29894.9287
T13 | 84855.2097 | 77218.7473 | 63945.6834 | 63945.6834 | 8825.5198
S14 | 168487.5072 | 161899.8868 | 149487.2749 | 149487.2749 | 64693.3835
N15 | 112630.421 | 105188.1731 | 91746.4611 | 91746.4611 | 21833.5633
W16 | 97257.5801 | 92347.886 | 83259.5301 | 83259.5301 | 28054.8161
G17 | 119606.3594 | 113827.8861 | 103094.9683 | 103094.9683 | 36443.4811
S18 | 158882.3616 | 152789.5475 | 141295.9004 | 141295.9004 | 62159.3816
G19 | 214553.4731 | 206549.3213 | 191425.6888 | 191425.6888 | 86149.5283
Y20 | 236074.5319 | 222545.5866 | 197769.2123 | 197769.2123 | 57269.7794
N21 | 89197.9252 | 84021.6702 | 74552.8802 | 74552.8802 | 21243.797
F22 | 109096.3897 | 102423.4167 | 90276.9796 | 90276.9796 | 23985.2094
S23 | 104907.8615 | 100171.0323 | 91329.3527 | 91329.3527 | 34612.0081
I24 | 95878.2862 | 88617.3635 | 75703.4985 | 75703.4985 | 14483.9082
V25 | 106332.4634 | 101064.6517 | 91299.0168 | 91299.0168 | 31409.9814
I26 | 72611.1352 | 69004.7741 | 62320.5048 | 62320.5048 | 21380.8573
K27 | 81532.0414 | 77394.3517 | 69738.2698 | 69738.2698 | 23359.9083
N28 | 90613.1279 | 85629.3424 | 76469.0302 | 76469.0302 | 23310.2432
S29 | 50502.3238 | 46188.0723 | 38633.7431 | 38633.7431 | 5923.1777
G30 | 104430.7414 | 99509.6525 | 90352.2362 | 90352.2362 | 32787.833
T31 | 99154.8394 | 94586.8024 | 86072.3778 | 86072.3778 | 31967.8183
T32 | 132660.9893 | 128057.1568 | 119323.2578 | 119323.2578 | 56832.6878
I34 | 104542.9968 | 98910.1666 | 88538.6528 | 88538.6528 | 27669.331
K35 | 43165.2535 | 39005.0338 | 31848.8227 | 31848.8227 | 3791.4645
N36 | 77462.1709 | 73391.2943 | 65880.1095 | 65880.1095 | 21203.4658
W37 | 91548.5502 | 86484.6433 | 77181.6492 | 77181.6492 | 23364.2655
K38 | 79833.36 | 74981.1537 | 66143.5559 | 66143.5559 | 17725.9473
L39 | 75561.8389 | 72377.0115 | 66404.4071 | 66404.4071 | 26881.7537
E40 | 95117.3587 | 91068.2559 | 83479.8182 | 83479.8182 | 33483.7034
F41 | 166383.6674 | 160364.4221 | 148971.3266 | 148971.3266 | 68714.2219
D42 | 93752.8042 | 88684.3223 | 79354.5844 | 79354.5844 | 24699.3944
N44 | 174146.9942 | 164439.3006 | 146617.1919 | 146617.1919 | 43960.9734
G45 | 59570.2343 | 54183.9993 | 44828.5359 | 44828.5359 | 6126.7659
N46 | 80643.2966 | 76287.8732 | 68270.0118 | 68270.0118 | 21274.6251
L47 | 90465.2961 | 85508.753 | 76395.4864 | 76395.4864 | 23397.3968
T48 | 90443.7222 | 84630.1363 | 74100.01 | 74100.01 | 18361.0342
Q49 | 148286.1946 | 142949.7003 | 132845.9465 | 132845.9465 | 61529.2209
V50 | 129511.0176 | 124159.6694 | 114111.1839 | 114111.1839 | 47041.2309
W51 | 105211.0081 | 99584.017 | 89216.7828 | 89216.7828 | 28128.3459
D52 | 76120.8493 | 70369.6487 | 60137.9886 | 60137.9886 | 11552.2296
K54 | 109268.113 | 104244.0024 | 94878.1802 | 94878.1802 | 35308.2885
I55 | 106231.5497 | 99971.7673 | 88537.0556 | 88537.0556 | 24730.1061
S56 | 66034.7848 | 61898.3958 | 54386.6925 | 54386.6925 | 13980.7934
S57 | 145966.7688 | 139689.6384 | 127933.5911 | 127933.5911 | 50827.502
I65 | 86973.8085 | 81100.7953 | 70517.7364 | 70517.7364 | 16243.0467
T66 | 100652.6735 | 95204.1157 | 85175.8624 | 85175.8624 | 26470.0713
N67 | 129204.447 | 123821.3555 | 113718.6613 | 113718.6613 | 46527.7098
A68 | 112007.8345 | 106501.297 | 96287.0516 | 96287.0516 | 33404.4483
G69 | 114341.6668 | 109584.0448 | 100654.4412 | 100654.4412 | 41231.7632
W70 | 128703.1352 | 122399.0629 | 110702.1424 | 110702.1424 | 38558.8722
N71 | 105728.041 | 94373.1176 | 75190.7705 | 75190.7705 | 6918.0705
E73 | 112276.7113 | 108475.4803 | 101254.7438 | 101254.7438 | 49124.1728
I74 | 81622.8603 | 77296.9433 | 69320.764 | 69320.764 | 22091.4415
G77 | 92893.0995 | 88381.5678 | 80005.1966 | 80005.1966 | 28122.9837
G78 | 129853.7622 | 124017.1637 | 113119.1962 | 113119.1962 | 43063.4408
S79 | 122829.3555 | 117863.6543 | 108526.3907 | 108526.3907 | 45621.3009
I80 | 110931.1186 | 106101.6204 | 97064.2416 | 97064.2416 | 38115.3909
T81 | 85784.632 | 80723.8106 | 71480.2361 | 71480.2361 | 19935.2357
I82 | 93132.5234 | 86276.2658 | 74040.8301 | 74040.8301 | 14861.4314
G83 | 67171.7774 | 60825.5213 | 49875.1069 | 49875.1069 | 6205.3007
A85 | 96281.0971 | 90160.4314 | 79061.6517 | 79061.6517 | 19903.9766
G86 | 108230.2104 | 102593.47 | 92185.4017 | 92185.4017 | 29981.7998
T87 | 95975.7503 | 91964.2291 | 84437.19 | 84437.19 | 34446.0609
G88 | 110062.1753 | 104410.684 | 93963.3817 | 93963.3817 | 31060.0722
T89 | 156668.2641 | 150702.19 | 139442.9711 | 139442.9711 | 61702.932
A91 | 138096.2723 | 131614.8799 | 119550.4085 | 119550.4085 | 43564.7099
E92 | 154369.6016 | 144756.8415 | 127289.8367 | 127289.8367 | 32992.6616
L93 | 109396.4432 | 104664.8781 | 95806.8392 | 95806.8392 | 37857.3042
V94 | 94033.9966 | 88428.6661 | 78200.4825 | 78200.4825 | 21512.0202
N95 | 63078.1885 | 58519.7473 | 50367.3266 | 50367.3266 | 10424.0553
A96 | 161858.4218 | 155558.3063 | 143684.2004 | 143684.2004 | 62420.1797
S97 | 93381.0698 | 88339.4591 | 79058.1263 | 79058.1263 | 24646.7819
I98 | 71004.9291 | 66570.1916 | 58514.3552 | 58514.3552 | 15103.5801
S99 | 99697.7731 | 95419.7769 | 87406.6097 | 87406.6097 | 34798.1375
E100 | 116446.4638 | 111449.805 | 102090.4998 | 102090.4998 | 40644.1934
N101 | 138825.899 | 133077.8866 | 122285.988 | 122285.988 | 50317.6225

## Details
Fitted function: | f(t) = Io * exp (-t/T)
Random error estimation of data: | RMS per spectrum (or trace/plane)
Systematic error estimation of data: | worst case per peak scenario
Fit parameter Error estimation method: | from fit using arbitrary y uncertainties
Confidence level: | 95%
Used peaks: | peaks from C:\Users\susanntr\OneDrive - NTNU\NMR_data\BaCBM2\96\pdata\1\peaklist.xml
Used integrals: | peak intensities
Used Time: | all values (including replicates) used

## Results
Peak name | F1 [ppm] | F2 [ppm] | Io | error | T2 [s] | error | errorScale | R2 [rad/s] | R2 sd [rad/s] | fitInfo
H6 | 119.5605 | 7.9638 | 40241.2197 | 3825.6369 | 0.01954 | 0.0062715 | 3.1824 | 51.1773 | 5.1613 | Done
H7 | 118.5915 | 8.4333 | 52329.913 | 4799.1478 | 0.022671 | 0.0074248 | 3.1824 | 44.1087 | 4.5391 | Done
A8 | 125.7382 | 8.3863 | 89579.9903 | 8843.482 | 0.034503 | 0.013534 | 3.1824 | 28.9829 | 3.5723 | Done
T9 | 116.7745 | 8.5683 | 102794.2693 | 4524.9269 | 0.040877 | 0.007484 | 3.1824 | 24.4639 | 1.4074 | Done
F10 | 131.6736 | 9.2197 | 89204.0222 | 10911.9635 | 0.034562 | 0.016805 | 3.1824 | 28.9337 | 4.4207 | Done
S11 | 121.862 | 8.4391 | 150807.274 | 2674.1757 | 0.046225 | 0.0035478 | 3.1824 | 21.6332 | 0.52172 | Done
V12 | 124.648 | 8.58 | 124389.4504 | 15151.028 | 0.03244 | 0.015469 | 3.1824 | 30.8266 | 4.6189 | Done
T13 | 120.2873 | 8.6563 | 93246.8715 | 5845.7847 | 0.019617 | 0.0041592 | 3.1824 | 50.9752 | 3.396 | Done
S14 | 115.3209 | 7.4532 | 175343.1745 | 5956.6712 | 0.046385 | 0.0068286 | 3.1824 | 21.5586 | 0.99727 | Done
N15 | 121.7409 | 8.8617 | 120599.2211 | 8072.3143 | 0.027062 | 0.006796 | 3.1824 | 36.9519 | 2.9158 | Done
W16 | 123.8001 | 7.9697 | 102428.2991 | 8117.011 | 0.035714 | 0.011343 | 3.1824 | 28.0001 | 2.7943 | Done
G17 | 113.7462 | 8.6798 | 125678.1769 | 4278.7004 | 0.03736 | 0.0051576 | 3.1824 | 26.7667 | 1.1611 | Done
S18 | 113.1406 | 7.7056 | 165218.1398 | 8690.7493 | 0.047311 | 0.010861 | 3.1824 | 21.1365 | 1.5246 | Done
G19 | 111.3236 | 6.8429 | 222867.8 | 5833.7535 | 0.048659 | 0.0056161 | 3.1824 | 20.5512 | 0.74533 | Done
Y20 | 112.8983 | 6.8546 | 250425.926 | 4936.3722 | 0.031348 | 0.0023998 | 3.1824 | 31.9003 | 0.76736 | Done
N21 | 116.5322 | 8.6798 | 94693.0695 | 6165.3671 | 0.030945 | 0.0078014 | 3.1824 | 32.3152 | 2.5599 | Done
F22 | 117.259 | 8.445 | 116204.1125 | 3040.9509 | 0.029311 | 0.0029329 | 3.1824 | 34.117 | 1.0727 | Done
S23 | 116.29 | 9.1082 | 109868.6831 | 6845.8443 | 0.04004 | 0.010314 | 3.1824 | 24.9748 | 2.0215 | Done
I24 | 122.9522 | 8.7795 | 103734.1374 | 6929.8492 | 0.023492 | 0.0056669 | 3.1824 | 42.5685 | 3.2267 | Done
V25 | 126.465 | 8.1809 | 111874.8501 | 6494.681 | 0.03641 | 0.0085132 | 3.1824 | 27.465 | 2.0179 | Done
I26 | 129.6144 | 9.0964 | 76405.9737 | 3865.9404 | 0.036315 | 0.0073956 | 3.1824 | 27.5365 | 1.7621 | Done
K27 | 125.8593 | 8.5741 | 85890.9419 | 6526.5819 | 0.035521 | 0.010802 | 3.1824 | 28.1526 | 2.6902 | Done
N28 | 121.4986 | 8.5096 | 95886.9789 | 3238.7368 | 0.032702 | 0.0043325 | 3.1824 | 30.579 | 1.273 | Done
S29 | 121.1352 | 9.026 | 55219.5531 | 9094.516 | 0.020717 | 0.011801 | 3.1824 | 48.2691 | 8.6393 | Done
G30 | 109.1433 | 8.2279 | 109595.1949 | 2843.8353 | 0.038327 | 0.0040608 | 3.1824 | 26.0916 | 0.86866 | Done
T31 | 105.3882 | 8.1927 | 103943.4882 | 3333.8815 | 0.039224 | 0.0051703 | 3.1824 | 25.4944 | 1.0559 | Done
T32 | 112.4138 | 7.4826 | 137430.3359 | 10166.587 | 0.052378 | 0.017583 | 3.1824 | 19.092 | 2.0139 | Done
I34 | 123.4367 | 8.0401 | 110496.6108 | 2193.826 | 0.033402 | 0.0026143 | 3.1824 | 29.9386 | 0.7363 | Done
K35 | 128.8876 | 9.6715 | 47769.1963 | 10482.0713 | 0.018254 | 0.013102 | 3.1824 | 54.7812 | 12.355 | Done
N36 | 121.4986 | 8.3863 | 81758.8513 | 1965.504 | 0.034269 | 0.0032679 | 3.1824 | 29.1807 | 0.87438 | Done
W37 | 117.1379 | 7.6293 | 96908.9624 | 6369.1884 | 0.032512 | 0.0083696 | 3.1824 | 30.7581 | 2.4881 | Done
K38 | 118.9549 | 8.6622 | 84999.564 | 4528.7099 | 0.029503 | 0.0060196 | 3.1824 | 33.8944 | 2.173 | Done
L39 | 127.434 | 9.6246 | 78886.8093 | 6720.7542 | 0.042961 | 0.015458 | 3.1824 | 23.2771 | 2.6318 | Done
E40 | 124.7691 | 9.026 | 99346.4937 | 2659.6326 | 0.042527 | 0.004793 | 3.1824 | 23.5147 | 0.83278 | Done
F41 | 113.1406 | 7.7408 | 172628.8438 | 10495.0805 | 0.050207 | 0.01362 | 3.1824 | 19.9176 | 1.6978 | Done
D42 | 119.5605 | 9.2431 | 99110.9597 | 12479.1174 | 0.033286 | 0.016508 | 3.1824 | 30.0424 | 4.6817 | Done
N44 | 128.1608 | 8.668 | 184427.7825 | 5754.5544 | 0.032253 | 0.0039345 | 3.1824 | 31.0044 | 1.1884 | Done
G45 | 108.2954 | 7.8992 | 65491.8953 | 5281.5936 | 0.019521 | 0.0053126 | 3.1824 | 51.2272 | 4.3807 | Done
N46 | 120.5296 | 8.3687 | 85247.3795 | 8170.3381 | 0.03332 | 0.012582 | 3.1824 | 30.0117 | 3.5609 | Done
L47 | 124.0424 | 7.9051 | 95709.1469 | 4658.9184 | 0.032832 | 0.0062745 | 3.1824 | 30.4581 | 1.829 | Done
T48 | 114.473 | 8.9028 | 96656.6668 | 9075.2694 | 0.027846 | 0.0098769 | 3.1824 | 35.9121 | 4.0026 | Done
Q49 | 120.6507 | 7.7995 | 153821.907 | 9224.0655 | 0.050476 | 0.013534 | 3.1824 | 19.8115 | 1.6692 | Done
V50 | 113.8674 | 8.2161 | 135093.0118 | 5433.0087 | 0.043841 | 0.0074958 | 3.1824 | 22.8095 | 1.2254 | Done
W51 | 118.3492 | 8.3335 | 111155.9521 | 4892.0489 | 0.033657 | 0.00585 | 3.1824 | 29.7115 | 1.6227 | Done
D52 | 118.9549 | 9.4485 | 82342.0865 | 7927.0801 | 0.023549 | 0.0081924 | 3.1824 | 42.4649 | 4.6421 | Done
K54 | 116.0477 | 8.3981 | 114534.3641 | 4291.9743 | 0.039303 | 0.0060562 | 3.1824 | 25.4434 | 1.2319 | Done
I55 | 123.4367 | 8.8852 | 112883.2915 | 7826.5839 | 0.030461 | 0.0081477 | 3.1824 | 32.8288 | 2.7592 | Done
S56 | 127.434 | 9.1375 | 70447.5898 | 4039.8214 | 0.028599 | 0.0062349 | 3.1824 | 34.9662 | 2.3953 | Done
S57 | 112.2927 | 7.6176 | 152525.97 | 3470.8864 | 0.042088 | 0.0040191 | 3.1824 | 23.7599 | 0.71294 | Done
I65 | 128.5242 | 9.7537 | 93272.1231 | 10586.43 | 0.026461 | 0.011205 | 3.1824 | 37.7915 | 5.0286 | Done
T66 | 118.1069 | 8.9849 | 106413.0539 | 6865.759 | 0.033242 | 0.0084452 | 3.1824 | 30.0825 | 2.4015 | Done
N67 | 115.8055 | 5.9861 | 134821.5666 | 16916.9643 | 0.043472 | 0.023126 | 3.1824 | 23.0033 | 3.8452 | Done
A68 | 121.0141 | 8.0342 | 117799.0817 | 4605.0646 | 0.036698 | 0.0057899 | 3.1824 | 27.2495 | 1.3509 | Done
G69 | 112.1715 | 9.026 | 119305.8422 | 4050.9154 | 0.04353 | 0.006269 | 3.1824 | 22.9726 | 1.0396 | Done
W70 | 121.4986 | 7.5413 | 135331.894 | 5756.9454 | 0.036837 | 0.0063305 | 3.1824 | 27.1469 | 1.4659 | Done
N71 | 118.8337 | 6.5964 | 118449.1828 | 23777.6544 | 0.016283 | 0.01005 | 3.1824 | 61.4129 | 11.9109 | Done
E73 | 119.5605 | 7.8288 | 116211.1461 | 5412.8275 | 0.053713 | 0.011472 | 3.1824 | 18.6175 | 1.2494 | Done
I74 | 124.0424 | 9.0847 | 86190.877 | 2390.8695 | 0.033973 | 0.0037302 | 3.1824 | 29.4351 | 1.0156 | Done
G77 | 115.1998 | 7.9638 | 97634.9271 | 5705.6434 | 0.037159 | 0.0087929 | 3.1824 | 26.9113 | 2.001 | Done
G78 | 109.3855 | 8.4802 | 135965.0475 | 5190.933 | 0.040227 | 0.0063576 | 3.1824 | 24.8589 | 1.2345 | Done
S79 | 110.9602 | 8.0577 | 128004.2662 | 9015.9966 | 0.044829 | 0.013523 | 3.1824 | 22.3068 | 2.1145 | Done
I80 | 119.076 | 8.5213 | 115980.4442 | 4280.7445 | 0.041562 | 0.0064124 | 3.1824 | 24.0606 | 1.1665 | Done
T81 | 120.4084 | 8.5565 | 91162.7318 | 7549.7423 | 0.030424 | 0.0097178 | 3.1824 | 32.8683 | 3.2988 | Done
I82 | 122.4677 | 8.938 | 100533.6384 | 6973.239 | 0.024193 | 0.0061123 | 3.1824 | 41.3346 | 3.2815 | Done
G83 | 105.7516 | 6.2502 | 74180.1728 | 6333.1578 | 0.018641 | 0.0052588 | 3.1824 | 53.6453 | 4.7554 | Done
A85 | 124.0424 | 8.5741 | 102817.2726 | 7087.0722 | 0.028166 | 0.0073544 | 3.1824 | 35.5034 | 2.9129 | Done
G86 | 105.8727 | 8.3453 | 114176.6473 | 3704.1021 | 0.034588 | 0.0044612 | 3.1824 | 28.9115 | 1.1717 | Done
T87 | 110.1123 | 8.269 | 100162.2558 | 3594.9231 | 0.04333 | 0.0065863 | 3.1824 | 23.0788 | 1.1023 | Done
G88 | 114.1096 | 8.4039 | 116019.5678 | 4690.5306 | 0.035095 | 0.0056614 | 3.1824 | 28.4937 | 1.4443 | Done
T89 | 118.4703 | 8.5389 | 162870.5262 | 5318.9139 | 0.04765 | 0.0068086 | 3.1824 | 20.9865 | 0.94227 | Done
A91 | 125.2537 | 7.0894 | 144896.8417 | 12326.6678 | 0.038485 | 0.013383 | 3.1824 | 25.9843 | 2.8394 | Done
E92 | 116.0477 | 6.8429 | 164620.709 | 19116.362 | 0.028774 | 0.012721 | 3.1824 | 34.7537 | 4.8279 | Done
L93 | 123.9212 | 8.3453 | 114341.9072 | 4382.8143 | 0.041841 | 0.006718 | 3.1824 | 23.8999 | 1.2058 | Done
V94 | 126.3438 | 8.9086 | 99994.6387 | 8276.366 | 0.030101 | 0.0095851 | 3.1824 | 33.2217 | 3.3241 | Done
N95 | 120.4084 | 8.9791 | 67991.7131 | 5709.6567 | 0.024663 | 0.0075851 | 3.1824 | 40.5464 | 3.9183 | Done
A96 | 119.4394 | 8.3629 | 168413.692 | 5049.0588 | 0.046598 | 0.0060637 | 3.1824 | 21.4602 | 0.87749 | Done
S97 | 117.259 | 9.4133 | 98710.4097 | 14596.4721 | 0.033332 | 0.019421 | 3.1824 | 30.001 | 5.4925 | Done
I98 | 127.5552 | 8.5389 | 75735.0976 | 7579.7293 | 0.028686 | 0.010922 | 3.1824 | 34.8608 | 4.1708 | Done
S99 | 122.1043 | 9.026 | 104167.5665 | 6018.2179 | 0.042182 | 0.010234 | 3.1824 | 23.7067 | 1.8073 | Done
E100 | 117.9858 | 8.1633 | 121667.139 | 842.4049 | 0.042182 | 0.0012265 | 3.1824 | 23.7067 | 0.21659 | Done
N101 | 125.3748 | 8.2924 | 144822.1844 | 3540.9229 | 0.04375 | 0.0045445 | 3.1824 | 22.8573 | 0.74606 | Done