## Sample
sample name: | 15N-BaCBM2 (107 uM) in 25 mM NaAc pH 5.0 10 mM NaCl, 10% D2O
Description/Title: | nanoPET 0.5 mM Gd
Origin: | in-house
Date of preparation: | 18 Jan 2024
Solvent: | D2O
pH: | 7.0
Sample tube: | normal
Tube diameter (mm): | 3
Concentration (mM): | 10.00
Temperature (K): | 308.0
Weight (Daltons): | 8900
Correlation time (ns): | 4.00
Labelling: | 15N
Sequence format: | FASTA file
Sequence file: | ???
PDB file: | ???

## Parameter
Proton frequency[MHz]: | 800.03
X nucleus frequency[MHz]: | 81.0663

## integrals
Time [s]: | 0.00185 | 0.0037 | 0.0074 | 0.0074 | 0.04625
Peak name | I0 | I1 | I2 | I3 | I4
H6 | 35735.2188 | 29772.5 | 25474.0938 | 25241.2812 | 2213.6484
H7 | 45950.6719 | 42096.7188 | 34002.4375 | 33920.5625 | 5912.7031
A8 | 78191.7188 | 73523.5938 | 64476.5312 | 64440.25 | 21927.7656
T9 | 94236.2656 | 91005.3438 | 76598.8438 | 80942.375 | 28949.0938
F10 | 81570.5312 | 75088.0938 | 61431.5938 | 64141.0312 | 24751.625
S11 | 136631.0938 | 135280.0625 | 123915.7188 | 118287.875 | 51119.5625
V12 | 112585.2656 | 101695.5 | 85177.625 | 90299.4062 | 22485.9844
T13 | 84291.9531 | 73949.375 | 62055.5312 | 61083.4688 | 8038.0312
S14 | 152219.0469 | 148467.6875 | 132312.5 | 130556.3125 | 51094.0547
N15 | 92190.9531 | 86880.3125 | 76965.4062 | 75675.9375 | 15413.5312
W16 | 90828.4062 | 85372.4062 | 71062.5625 | 68524.4688 | 20038.5469
G17 | 109354.7188 | 102208.3125 | 90317.5938 | 91690.75 | 25388.5547
S18 | 139034.2031 | 138020.7188 | 125614.4688 | 126723.9688 | 46574.4062
G19 | 192293.0312 | 183614.7812 | 167126.3125 | 173275.9688 | 64367.4766
Y20 | 204483.9375 | 191896.7812 | 171226.3125 | 170288.9688 | 44720.4375
N21 | 83057.1875 | 78128 | 68389.8438 | 64539.3125 | 16454.1719
F22 | 100057.0156 | 90810.4062 | 75081.7812 | 82036.1562 | 19423.5625
S23 | 101517.6875 | 93809.1562 | 81231.1875 | 87410.9062 | 31615
I24 | 91142.4844 | 85559.5312 | 75938.5 | 73707.6562 | 12187.9688
V25 | 102750.5 | 97179.9062 | 83498.125 | 88253.8438 | 28627.0703
I26 | 76378.0625 | 65927.375 | 58053 | 61844.3125 | 18742.9141
K27 | 83922.6562 | 74032 | 61686.5625 | 68563.125 | 22060.6172
N28 | 86148.5469 | 83373.9375 | 67906.8438 | 74378.4375 | 22740.2266
S29 | 48460.3438 | 47529.7188 | 35917.875 | 41091.5625 | 6068.2422
G30 | 99230.0781 | 94148.5938 | 84700.9375 | 85706.0312 | 30650.4141
T31 | 86407.4219 | 83376.8125 | 74672.6562 | 73945.5625 | 21161.125
T32 | 127689.1719 | 118832.3438 | 107756 | 109596.7188 | 48861.3594
I34 | 101971.3906 | 100006.0938 | 89036.0312 | 82130.5312 | 28553.0469
K35 | 44367.8594 | 38592.0625 | 29509.5938 | 29127 | 8538.3594
N36 | 79911.1875 | 70955.5938 | 59505.7188 | 67290.4375 | 20796.1406
W37 | 91845.3281 | 87014.5625 | 76427.4688 | 76162.2812 | 19958.8516
K38 | 77964.375 | 73125.1875 | 61964.2188 | 65172.5312 | 16996.2422
L39 | 77171.8906 | 73006.6875 | 62840.3438 | 60743.9062 | 26668.8906
E40 | 94984.7031 | 88318.9375 | 75182.5312 | 80732.1562 | 33268.375
F41 | 149412.3438 | 150574.9375 | 140301.5625 | 143869.6875 | 60011.6406
D42 | 93700.1719 | 85962.9062 | 71146.1875 | 70971.0312 | 27429.0625
N44 | 176699.875 | 161395.1562 | 146666.5625 | 146353.9688 | 38304.3125
G45 | 56249.5938 | 51188.5938 | 42345.8125 | 43724.6875 | 5642.0781
N46 | 84278.875 | 74979.7812 | 65298.75 | 64607.125 | 21218.2578
L47 | 87298.7969 | 84254 | 76061.25 | 74524.0625 | 21370.1328
T48 | 91130.2031 | 84882.3125 | 69398.6875 | 72433.625 | 22222.2656
Q49 | 133936.4062 | 134183.2812 | 126661.5 | 125523.2812 | 50589.0078
V50 | 121429.5625 | 114746.9375 | 103333.9062 | 102997.9375 | 36422.6016
W51 | 88011.7031 | 85327.25 | 71230.125 | 74091.7812 | 20135.4844
D52 | 57276.75 | 51969.5 | 38553.2188 | 40884.4688 | 8599.1328
K54 | 106902.8438 | 104276 | 94678.8125 | 90654.25 | 35516.6484
I55 | 98476.8906 | 96231.125 | 85616.9688 | 79294.4688 | 26355.5234
S56 | 64595.3281 | 62105.2188 | 51587.7812 | 49421.1562 | 11899.1719
S57 | 141452.7344 | 132975.5938 | 118615.875 | 121069.7188 | 45906.25
I65 | 89976.1875 | 83535.9688 | 64747.1562 | 66413.5 | 19789.7812
T66 | 97839.3438 | 90391.3125 | 79646.2812 | 75429.8438 | 27034.3516
N67 | 122591.7812 | 117956.4375 | 98542.625 | 106928.375 | 42273.1094
A68 | 107677.625 | 99402.5312 | 85082.4062 | 92008.25 | 27947.6875
G69 | 107847.0781 | 101541.6875 | 89374 | 91377.9375 | 37123.8906
W70 | 115635 | 104851.875 | 86844.0938 | 89603.6562 | 28482.7578
N71 | 94454.4688 | 88842.875 | 70268.5625 | 69756.625 | 1651.6719
E73 | 107072.0781 | 104867.5938 | 97984.8438 | 101376.3125 | 45182.7031
I74 | 83058.6562 | 75908.1875 | 69171.4062 | 68338.2188 | 22554.4688
G77 | 86571.8594 | 81009.8438 | 69323.3125 | 71009.25 | 26710.8438
G78 | 124269.75 | 117346.875 | 104196.125 | 102179.125 | 39200.0391
S79 | 105582.375 | 99697.5938 | 80104.7812 | 83184.2812 | 27968.1406
I80 | 106343.5781 | 100967 | 95737.9062 | 92265.875 | 34863.0391
T81 | 69820.6562 | 63153.5938 | 53100.5625 | 53608.1875 | 9624.0859
I82 | 89009.8281 | 85562.7188 | 72942.2188 | 66346.5625 | 16929.9922
G83 | 56206.2656 | 56528.9375 | 43241.6875 | 40201.5625 | 4290.7188
A85 | 87586.125 | 87748.125 | 77717.2812 | 67717.125 | 18029.8359
G86 | 98718.2031 | 96682.5312 | 84620.1875 | 81929.125 | 26188.6562
T87 | 92441.5 | 89749.5938 | 79288.0938 | 78465.5312 | 28791.7188
G88 | 102575.6719 | 99950.75 | 90350.0625 | 88346.8125 | 29027.7578
T89 | 146840.1406 | 140339.4688 | 132770.6562 | 129251.4688 | 55409.2891
A91 | 136213.9062 | 127740.1562 | 110885.25 | 115007.4375 | 40463.5391
E92 | 146104.3438 | 143417 | 126317 | 127673.1875 | 29055.0391
L93 | 104929.1719 | 99315.8125 | 90283.8438 | 89831.5625 | 33646.7266
V94 | 93831.1875 | 88572.625 | 75222.5625 | 73510.0625 | 23838.3438
N95 | 38510.1094 | 35414.875 | 29369.125 | 23527.3125 | 2675.3203
A96 | 136247.2969 | 130723.0312 | 114643.75 | 117095.3125 | 38654
S97 | 92796.375 | 84673.7812 | 65623.125 | 72197.9375 | 26776.5078
I98 | 59957.9375 | 54856.75 | 46524.4062 | 49125.4062 | 9645.0859
S99 | 98132.3125 | 91517.9062 | 78927.5312 | 84542.9375 | 30647.5078
E100 | 103218.1406 | 100394.6875 | 89229.5625 | 88613.9688 | 28283.6094
N101 | 132773.2812 | 131147.9375 | 114218.75 | 114200.6562 | 47036.8438

## integral errors
Time [s]: | 0.00185 | 0.0037 | 0.0074 | 0.0074 | 0.04625
Peak name | I0 | I1 | I2 | I3 | I4
H6 | 820.9304 | 833.5523 | 845.0069 | 786.4591 | 724.0059
H7 | 669.9929 | 682.6148 | 694.0694 | 635.5216 | 573.0684
A8 | 624.3991 | 637.021 | 648.4757 | 589.9279 | 527.4747
T9 | 4931.6491 | 4944.271 | 4955.7257 | 4897.1779 | 4834.7247
F10 | 3297.5554 | 3310.1773 | 3321.6319 | 3263.0841 | 3200.6309
S11 | 6215.9616 | 6228.5835 | 6240.0382 | 6181.4904 | 6119.0372
V12 | 5709.8991 | 5722.521 | 5733.9757 | 5675.4279 | 5612.9747
T13 | 1560.1804 | 1572.8023 | 1584.2569 | 1525.7091 | 1463.2559
S14 | 2344.3054 | 2356.9273 | 2368.3819 | 2309.8341 | 2247.3809
N15 | 1877.5866 | 1890.2085 | 1901.6632 | 1843.1154 | 1780.6622
W16 | 3126.2116 | 3138.8335 | 3150.2882 | 3091.7404 | 3029.2872
G17 | 1961.2741 | 1973.896 | 1985.3507 | 1926.8029 | 1864.3497
S18 | 1697.6179 | 1710.2398 | 1721.6944 | 1663.1466 | 1600.6934
G19 | 6737.7741 | 6750.396 | 6761.8507 | 6703.3029 | 6640.8497
Y20 | 1525.4616 | 1538.0835 | 1549.5382 | 1490.9904 | 1428.5372
N21 | 4438.6491 | 4451.271 | 4462.7257 | 4404.1779 | 4341.7247
F22 | 7542.4929 | 7555.1148 | 7566.5694 | 7508.0216 | 7445.5684
S23 | 6767.8366 | 6780.4585 | 6791.9132 | 6733.3654 | 6670.9122
I24 | 2818.9616 | 2831.5835 | 2843.0382 | 2784.4904 | 2722.0372
V25 | 5343.8366 | 5356.4585 | 5367.9132 | 5309.3654 | 5246.9122
I26 | 4379.4304 | 4392.0523 | 4403.5069 | 4344.9591 | 4282.5059
K27 | 7464.6804 | 7477.3023 | 7488.7569 | 7430.2091 | 7367.7559
N28 | 7059.7116 | 7072.3335 | 7083.7882 | 7025.2404 | 6962.7872
S29 | 5761.8054 | 5774.4273 | 5785.8819 | 5727.3341 | 5664.8809
G30 | 1593.2116 | 1605.8335 | 1617.2882 | 1558.7404 | 1496.2872
T31 | 1315.2116 | 1327.8335 | 1339.2882 | 1280.7404 | 1218.2872
T32 | 2428.8366 | 2441.4585 | 2452.9132 | 2394.3654 | 2331.9122
I34 | 7493.6179 | 7506.2398 | 7517.6944 | 7459.1466 | 7396.6934
K35 | 970.7116 | 983.3335 | 994.7882 | 936.2404 | 873.7872
N36 | 8372.8366 | 8385.4585 | 8396.9132 | 8338.3654 | 8275.9122
W37 | 853.3054 | 865.9273 | 877.3819 | 818.8341 | 756.3809
K38 | 3796.4304 | 3809.0523 | 3820.5069 | 3761.9591 | 3699.5059
L39 | 2684.5554 | 2697.1773 | 2708.6319 | 2650.0841 | 2587.6309
E40 | 6137.7429 | 6150.3648 | 6161.8194 | 6103.2716 | 6040.8184
F41 | 4156.2429 | 4168.8648 | 4180.3194 | 4121.7716 | 4059.3184
D42 | 763.2741 | 775.896 | 787.3507 | 728.8029 | 666.3497
N44 | 900.7116 | 913.3335 | 924.7882 | 866.2404 | 803.7872
G45 | 1966.9929 | 1979.6148 | 1991.0694 | 1932.5216 | 1870.0684
N46 | 1279.7429 | 1292.3648 | 1303.8194 | 1245.2716 | 1182.8184
L47 | 2125.3054 | 2137.9273 | 2149.3819 | 2090.8341 | 2028.3809
T48 | 3623.0554 | 3635.6773 | 3647.1319 | 3588.5841 | 3526.1309
Q49 | 1726.3366 | 1738.9585 | 1750.4132 | 1691.8654 | 1629.4122
V50 | 924.0866 | 936.7085 | 948.1632 | 889.6154 | 827.1622
W51 | 3449.7741 | 3462.396 | 3473.8507 | 3415.3029 | 3352.8497
D52 | 2919.3679 | 2931.9898 | 2943.4444 | 2884.8966 | 2822.4434
K54 | 4612.6804 | 4625.3023 | 4636.7569 | 4578.2091 | 4515.7559
I55 | 6910.6179 | 6923.2398 | 6934.6944 | 6876.1466 | 6813.6934
S56 | 2754.7429 | 2767.3648 | 2778.8194 | 2720.2716 | 2657.8184
S57 | 3041.9616 | 3054.5835 | 3066.0382 | 3007.4904 | 2945.0372
I65 | 2254.4616 | 2267.0835 | 2278.5382 | 2219.9904 | 2157.5372
T66 | 4804.5554 | 4817.1773 | 4828.6319 | 4770.0841 | 4707.6309
N67 | 8973.8679 | 8986.4898 | 8997.9444 | 8939.3966 | 8876.9434
A68 | 7513.9616 | 7526.5835 | 7538.0382 | 7479.4904 | 7417.0372
G69 | 2592.0554 | 2604.6773 | 2616.1319 | 2557.5841 | 2495.1309
W70 | 3347.6804 | 3360.3023 | 3371.7569 | 3313.2091 | 3250.7559
N71 | 1100.0554 | 1112.6773 | 1124.1319 | 1065.5841 | 1003.1309
E73 | 3979.5866 | 3992.2085 | 4003.6632 | 3945.1154 | 3882.6622
I74 | 1421.3054 | 1433.9273 | 1445.3819 | 1386.8341 | 1324.3809
G77 | 2274.0554 | 2286.6773 | 2298.1319 | 2239.5841 | 2177.1309
G78 | 2605.1179 | 2617.7398 | 2629.1944 | 2570.6466 | 2508.1934
S79 | 3667.6179 | 3680.2398 | 3691.6944 | 3633.1466 | 3570.6934
I80 | 4060.1491 | 4072.771 | 4084.2257 | 4025.6779 | 3963.2247
T81 | 1095.7429 | 1108.3648 | 1119.8194 | 1061.2716 | 998.8184
I82 | 7183.7741 | 7196.396 | 7207.8507 | 7149.3029 | 7086.8497
G83 | 3628.2429 | 3640.8648 | 3652.3194 | 3593.7716 | 3531.3184
A85 | 10588.2741 | 10600.896 | 10612.3507 | 10553.8029 | 10491.3497
G86 | 3279.1804 | 3291.8023 | 3303.2569 | 3244.7091 | 3182.2559
T87 | 1410.6804 | 1423.3023 | 1434.7569 | 1376.2091 | 1313.7559
G88 | 2591.3679 | 2603.9898 | 2615.4444 | 2556.8966 | 2494.4434
T89 | 4107.3054 | 4119.9273 | 4131.3819 | 4072.8341 | 4010.3809
A91 | 4710.3054 | 4722.9273 | 4734.3819 | 4675.8341 | 4613.3809
E92 | 1944.3054 | 1956.9273 | 1968.3819 | 1909.8341 | 1847.3809
L93 | 1040.3991 | 1053.021 | 1064.4757 | 1005.9279 | 943.4747
V94 | 2300.6179 | 2313.2398 | 2324.6944 | 2266.1466 | 2203.6934
N95 | 6429.9304 | 6442.5523 | 6454.0069 | 6395.4591 | 6333.0059
A96 | 3039.6804 | 3052.3023 | 3063.7569 | 3005.2091 | 2942.7559
S97 | 7162.9304 | 7175.5523 | 7187.0069 | 7128.4591 | 7066.0059
I98 | 3189.1179 | 3201.7398 | 3213.1944 | 3154.6466 | 3092.1934
S99 | 6203.5241 | 6216.146 | 6227.6007 | 6169.0529 | 6106.5997
E100 | 1203.7116 | 1216.3335 | 1227.7882 | 1169.2404 | 1106.7872
N101 | 606.2116 | 618.8335 | 630.2882 | 571.7404 | 509.2872

## back calculation from fit
Time [s]: | 0.00185 | 0.0037 | 0.0074 | 0.0074 | 0.04625
Peak name | I0 | I1 | I2 | I3 | I4
H6 | 34940.8538 | 31244.7889 | 24984.2177 | 24984.2177 | 2387.7643
H7 | 45580.8917 | 41573.4826 | 34584.6662 | 34584.6662 | 5007.1314
A8 | 77041.6613 | 73002.6437 | 65548.7607 | 65548.7607 | 21156.1388
T9 | 93552.399 | 88966.9997 | 80459.4348 | 80459.4348 | 28004.7254
F10 | 77550.8273 | 73625.1368 | 66359.862 | 66359.862 | 22291.472
S11 | 138046.8959 | 132432.4521 | 121879.3054 | 121879.3054 | 50962.7958
V12 | 109832.719 | 102468.8518 | 89189.1735 | 89189.1735 | 20767.0576
T13 | 83173.9757 | 75239.528 | 61569.1653 | 61569.1653 | 7498.8367
S14 | 152568.1527 | 145697.0058 | 132869.134 | 132869.134 | 50483.0542
N15 | 93512.7858 | 87001.0759 | 75306.3988 | 75306.3988 | 16540.8594
W16 | 88881.3176 | 83081.4135 | 72592.3177 | 72592.3177 | 17597.538
G17 | 109083.2436 | 102655.4469 | 90913.8203 | 90913.8203 | 25394.1079
S18 | 142858.6821 | 136486.9804 | 124583.463 | 124583.463 | 47789.965
G19 | 193371.8507 | 184801.4521 | 168783.3609 | 168783.3609 | 65145.4771
Y20 | 205108.5453 | 192619.9502 | 169877.6677 | 169877.6677 | 45415.4934
N21 | 82735.4357 | 77218.1351 | 67262.7796 | 67262.7796 | 15789.1072
F22 | 98115.4831 | 91474.2467 | 79509.9411 | 79509.9411 | 18247.7208
S23 | 99098.6044 | 94371.2724 | 85582.379 | 85582.379 | 30662.1124
I24 | 92901.0402 | 85865.8439 | 73353.3874 | 73353.3874 | 14035.1595
V25 | 101954.4301 | 96613.4357 | 86756.1712 | 86756.1712 | 28025.9478
I26 | 72704.7944 | 68519.7734 | 60858.5572 | 60858.5572 | 17523.9444
K27 | 79760.3177 | 75317.6668 | 67160.9487 | 67160.9487 | 20157.0258
N28 | 86029.8959 | 81266.6072 | 72516.6265 | 72516.6265 | 21925.7753
S29 | 49861.5646 | 45784.7405 | 38603.8363 | 38603.8363 | 6436.9837
G30 | 98914.0639 | 94183.8958 | 85391.3465 | 85391.3465 | 30514.3821
T31 | 87773.4835 | 82815.8526 | 73724.8272 | 73724.8272 | 21745.3682
T32 | 124395.8703 | 119536.4431 | 110379.6624 | 110379.6624 | 47804.717
I34 | 102464.1374 | 97047.5149 | 87058.1594 | 87058.1594 | 27827.4
K35 | 41651.2269 | 38035.8518 | 31719.3182 | 31719.3182 | 4711.901
N36 | 76708.5569 | 72457.276 | 64648.4897 | 64648.4897 | 19523.6215
W37 | 92277.7838 | 86594.6851 | 76256.9448 | 76256.9448 | 20070.3582
K38 | 77616.5657 | 72789.8262 | 64018.1621 | 64018.1621 | 16624.3494
L39 | 74332.6729 | 71023.8171 | 64841.4218 | 64841.4218 | 24920.8003
E40 | 91759.1803 | 87795.6878 | 80374.9113 | 80374.9113 | 31799.2866
F41 | 155552.8154 | 149705.4642 | 138661.9184 | 138661.9184 | 62017.2498
D42 | 88788.0636 | 84113.318 | 75489.2526 | 75489.2526 | 24243.7008
N44 | 175433.8868 | 164751.8518 | 145299.441 | 145299.441 | 38843.3922
G45 | 56437.8591 | 51438.2794 | 42728.5581 | 42728.5581 | 6091.8918
N46 | 80373.7148 | 75708.4614 | 67174.6138 | 67174.6138 | 19135.6463
L47 | 88774.8912 | 83768.6631 | 74587.2262 | 74587.2262 | 22043.7061
T48 | 88648.4392 | 83316.9061 | 73596.5093 | 73596.5093 | 20005.9912
Q49 | 139104.3712 | 133559.6324 | 123124.3896 | 123124.3896 | 52404.343
V50 | 120631.8277 | 114708.2924 | 103719.5511 | 103719.5511 | 36028.9556
W51 | 88663.4817 | 83282.5733 | 73480.6256 | 73480.6256 | 19731.9175
D52 | 55896.1683 | 50672.3674 | 41643.7191 | 41643.7191 | 5305.4448
K54 | 107379.0071 | 102507.2023 | 93416.6682 | 93416.6682 | 35233.7854
I55 | 99026.6412 | 93622.3337 | 83682.4313 | 83682.4313 | 25751.9414
S56 | 64674.2346 | 60045.1182 | 51757.1695 | 51757.1695 | 10880.405
S57 | 139471.138 | 133056.3743 | 121098.3891 | 121098.3891 | 45052.2533
I65 | 86551.2316 | 80588.9274 | 69868.2109 | 69868.2109 | 15607.1718
T66 | 94676.109 | 89572.0957 | 80174.7113 | 80174.7113 | 25038.9686
N67 | 120762.1857 | 115425.7268 | 105449.8396 | 105449.8396 | 40817.8979
A68 | 105897.7546 | 100064.7484 | 89344.9108 | 89344.9108 | 27186.3744
G69 | 105540.37 | 100913.7236 | 92260.0041 | 92260.0041 | 35989.6374
W70 | 110776.2982 | 104132.0647 | 92015.2356 | 92015.2356 | 25104.409
N71 | 97515.4565 | 86855.1583 | 68903.2857 | 68903.2857 | 6059.0599
E73 | 109216.4392 | 105352.6338 | 98030.2627 | 98030.2627 | 46011.3781
I74 | 81399.9572 | 77091.9858 | 69147.9557 | 69147.9557 | 22073.2116
G77 | 84135.5715 | 80020.3127 | 72383.8092 | 72383.8092 | 25250.7293
G78 | 122002.4036 | 116191.0475 | 105385.5891 | 105385.5891 | 37815.6101
S79 | 102378.1037 | 96519.8125 | 85789.7193 | 85789.7193 | 24890.4304
I80 | 106834.1268 | 102024.4913 | 93045.0567 | 93045.0567 | 35365.2233
T81 | 69114.9901 | 63515.0683 | 53639.6342 | 53639.6342 | 9096.6337
I82 | 88972.1172 | 82710.7017 | 71478.8021 | 71478.8021 | 15439.7637
G83 | 58615.5861 | 52641.8765 | 42458.8143 | 42458.8143 | 4442.7422
A85 | 89842.7125 | 84017.774 | 73476.3886 | 73476.3886 | 17980.5276
G86 | 99644.5858 | 94194.6311 | 84172.657 | 84172.657 | 25834.0412
T87 | 92539.0475 | 88087.5687 | 79816.7095 | 79816.7095 | 28344.9296
G88 | 104169.8213 | 98831.839 | 88962.4617 | 88962.4617 | 29475.481
T89 | 147098.7918 | 141268.5307 | 130292.0969 | 130292.0969 | 55728.9486
A91 | 133890.799 | 127205.3022 | 114819.1099 | 114819.1099 | 39161.4058
E92 | 151244.115 | 141735.6211 | 124474.4063 | 124474.4063 | 31833.9928
L93 | 104262.7085 | 99430.5575 | 90427.7277 | 90427.7277 | 33381.8133
V94 | 91939.2253 | 86613.4367 | 76869.5137 | 76869.5137 | 21954.6839
N95 | 38883.8985 | 34375.8385 | 26867.0695 | 26867.0695 | 2020.1042
A96 | 136492.2353 | 129463.1892 | 116472.3965 | 116472.3965 | 38373.2399
S97 | 87283.5481 | 82577.6803 | 73913.4121 | 73913.4121 | 23081.2469
I98 | 59745.0142 | 55398.9247 | 47632.203 | 47632.203 | 9751.9994
S99 | 96143.883 | 91556.4563 | 83027.815 | 83027.815 | 29739.7467
E100 | 104535.6289 | 99028.6472 | 88869.7312 | 88869.7312 | 28522.0396
N101 | 132948.4837 | 127205.7001 | 116453.6059 | 116453.6059 | 46072.2907

## Details
Fitted function: | f(t) = Io * exp (-t/T)
Random error estimation of data: | RMS per spectrum (or trace/plane)
Systematic error estimation of data: | worst case per peak scenario
Fit parameter Error estimation method: | from fit using arbitrary y uncertainties
Confidence level: | 95%
Used peaks: | peaks from C:\Users\susanntr\OneDrive - NTNU\NMR_data\BaCBM2\111\pdata\1\peaklist.xml
Used integrals: | peak intensities
Used Time: | all values (including replicates) used

## Results
Peak name | F1 [ppm] | F2 [ppm] | Io | error | T2 [s] | error | errorScale | R2 [rad/s] | R2 sd [rad/s] | fitInfo
H6 | 119.5605 | 7.9644 | 39074.1404 | 3937.4109 | 0.016547 | 0.0051748 | 3.1824 | 60.4347 | 5.9389 | Done
H7 | 118.5915 | 8.4339 | 49974.5885 | 2719.7313 | 0.020103 | 0.0037384 | 3.1824 | 49.7438 | 2.9067 | Done
A8 | 125.7382 | 8.387 | 81304.1456 | 2962.6994 | 0.034354 | 0.0049687 | 3.1824 | 29.1085 | 1.3229 | Done
T9 | 116.7745 | 8.5689 | 98374.1318 | 6137.4166 | 0.036811 | 0.0092763 | 3.1824 | 27.1655 | 2.151 | Done
F10 | 131.6736 | 9.2144 | 81685.8355 | 10004.3804 | 0.035613 | 0.017468 | 3.1824 | 28.0795 | 4.3277 | Done
S11 | 121.862 | 8.4398 | 143899.3627 | 6645.2563 | 0.044556 | 0.0087944 | 3.1824 | 22.4436 | 1.392 | Done
V12 | 124.648 | 8.5806 | 117725.7865 | 8388.04 | 0.026657 | 0.0070994 | 3.1824 | 37.5133 | 3.1393 | Done
T13 | 120.2873 | 8.6569 | 91945.1572 | 3931.1228 | 0.018452 | 0.0025942 | 3.1824 | 54.1934 | 2.3941 | Done
S14 | 115.3209 | 7.4539 | 159763.3465 | 4880.8668 | 0.040146 | 0.0050741 | 3.1824 | 24.9093 | 0.98929 | Done
N15 | 121.862 | 8.8623 | 100511.8733 | 3920.4235 | 0.025631 | 0.0036996 | 3.1824 | 39.015 | 1.7695 | Done
W16 | 123.9212 | 7.9703 | 95086.1123 | 9003.6719 | 0.027415 | 0.0097701 | 3.1824 | 36.4762 | 4.0847 | Done
G17 | 113.7462 | 8.6804 | 115913.5183 | 1623.506 | 0.030461 | 0.0016459 | 3.1824 | 32.8287 | 0.55739 | Done
S18 | 113.1406 | 7.7062 | 149527.8377 | 6423.6549 | 0.040546 | 0.0072274 | 3.1824 | 24.6631 | 1.3814 | Done
G19 | 111.3236 | 6.8377 | 202339.7123 | 6672.6373 | 0.040809 | 0.0055947 | 3.1824 | 24.5043 | 1.0556 | Done
Y20 | 112.8983 | 6.8553 | 218406.8437 | 2736.0997 | 0.029449 | 0.0014122 | 3.1824 | 33.9569 | 0.51166 | Done
N21 | 116.5322 | 8.6804 | 88646.952 | 4971.1956 | 0.026806 | 0.0056267 | 3.1824 | 37.3047 | 2.4605 | Done
F22 | 117.259 | 8.4456 | 105238.8883 | 8890.1169 | 0.026395 | 0.0083139 | 3.1824 | 37.8852 | 3.7496 | Done
S23 | 116.29 | 9.1088 | 104062.7422 | 7246.6836 | 0.037849 | 0.010725 | 3.1824 | 26.4209 | 2.3526 | Done
I24 | 122.9522 | 8.7801 | 100512.6472 | 6252.9587 | 0.023492 | 0.0052775 | 3.1824 | 42.5669 | 3.0048 | Done
V25 | 126.465 | 8.1816 | 107590.6859 | 5217.1813 | 0.034381 | 0.0066185 | 3.1824 | 29.0855 | 1.7593 | Done
I26 | 129.6144 | 9.0912 | 77145.4263 | 7987.8559 | 0.031205 | 0.012535 | 3.1824 | 32.0459 | 4.0449 | Done
K27 | 125.9805 | 8.5747 | 84465.0208 | 10509.791 | 0.03228 | 0.015706 | 3.1824 | 30.9791 | 4.7363 | Done
N28 | 121.4986 | 8.5102 | 91072.3757 | 7752.2419 | 0.032479 | 0.010826 | 3.1824 | 30.789 | 3.2249 | Done
S29 | 121.1352 | 9.0266 | 54301.4026 | 7794.8532 | 0.021688 | 0.010952 | 3.1824 | 46.1079 | 7.3161 | Done
G30 | 109.1433 | 8.2285 | 103881.7936 | 1116.2946 | 0.037753 | 0.0016497 | 3.1824 | 26.4877 | 0.36369 | Done
T31 | 105.3882 | 8.1933 | 93027.8945 | 2667.9285 | 0.03182 | 0.0035564 | 3.1824 | 31.427 | 1.1037 | Done
T32 | 112.4138 | 7.4832 | 129452.8442 | 5635.6799 | 0.046427 | 0.0087615 | 3.1824 | 21.5393 | 1.2773 | Done
I34 | 123.4367 | 8.0407 | 108183.0838 | 8542.5256 | 0.034062 | 0.010653 | 3.1824 | 29.3579 | 2.8852 | Done
K35 | 128.8876 | 9.6722 | 45610.2498 | 11058.1339 | 0.020374 | 0.016971 | 3.1824 | 49.082 | 12.8469 | Done
N36 | 121.4986 | 8.387 | 81209.2729 | 9792.0474 | 0.032447 | 0.015317 | 3.1824 | 30.8196 | 4.5716 | Done
W37 | 117.1379 | 7.6299 | 98333.8569 | 962.6405 | 0.029104 | 0.0010876 | 3.1824 | 34.3594 | 0.40346 | Done
K38 | 118.9549 | 8.6628 | 82763.3693 | 3661.4735 | 0.028814 | 0.0048547 | 3.1824 | 34.7052 | 1.8374 | Done
L39 | 127.434 | 9.6252 | 77795.6815 | 7828.8956 | 0.040628 | 0.016974 | 3.1824 | 24.6137 | 3.2314 | Done
E40 | 124.7691 | 9.0266 | 95901.6026 | 8188.616 | 0.041898 | 0.014991 | 3.1824 | 23.8677 | 2.6835 | Done
F41 | 113.1406 | 7.7414 | 161628.5586 | 10629.4995 | 0.048283 | 0.013961 | 3.1824 | 20.7111 | 1.8817 | Done
D42 | 119.5605 | 9.2438 | 93722.6163 | 12183.2446 | 0.034204 | 0.017629 | 3.1824 | 29.2364 | 4.7348 | Done
N44 | 128.1608 | 8.6686 | 186808.5141 | 5975.634 | 0.029448 | 0.0036058 | 3.1824 | 33.9578 | 1.3065 | Done
G45 | 108.2954 | 7.8999 | 61923.3765 | 2314.96 | 0.019944 | 0.0025394 | 3.1824 | 50.1392 | 2.006 | Done
N46 | 120.6507 | 8.3635 | 85326.4471 | 7979.3333 | 0.030938 | 0.011202 | 3.1824 | 32.3228 | 3.6774 | Done
L47 | 124.0424 | 7.9057 | 94080.3041 | 3214.8232 | 0.031872 | 0.004246 | 3.1824 | 31.3756 | 1.3134 | Done
T48 | 114.473 | 8.9034 | 94321.1425 | 8423.4099 | 0.029826 | 0.010226 | 3.1824 | 33.5281 | 3.6121 | Done
Q49 | 120.6507 | 7.8001 | 144879.3003 | 8844.7224 | 0.045481 | 0.01195 | 3.1824 | 21.9873 | 1.8153 | Done
V50 | 113.8674 | 8.2168 | 126861.2542 | 1634.2306 | 0.036742 | 0.0019108 | 3.1824 | 27.2167 | 0.44477 | Done
W51 | 118.3492 | 8.3341 | 94392.0519 | 4743.3864 | 0.029549 | 0.0056883 | 3.1824 | 33.8426 | 2.0471 | Done
D52 | 118.9549 | 9.4492 | 61658.4895 | 9991.6116 | 0.018855 | 0.010151 | 3.1824 | 53.0352 | 8.9717 | Done
K54 | 116.0477 | 8.3987 | 112482.3515 | 4680.47 | 0.039844 | 0.0068441 | 3.1824 | 25.0982 | 1.3547 | Done
I55 | 123.4367 | 8.8858 | 104742.9099 | 7783.7874 | 0.032965 | 0.0096269 | 3.1824 | 30.3351 | 2.7837 | Done
S56 | 127.434 | 9.1381 | 69660.2279 | 5386.4278 | 0.02491 | 0.0070737 | 3.1824 | 40.1441 | 3.582 | Done
S57 | 112.2927 | 7.6182 | 146195.1631 | 4347.3836 | 0.039291 | 0.004804 | 3.1824 | 25.4512 | 0.97781 | Done
I65 | 128.5242 | 9.7543 | 92954.6519 | 13952.9136 | 0.025919 | 0.014439 | 3.1824 | 38.5812 | 6.7536 | Done
T66 | 118.1069 | 8.9797 | 100070.96 | 8583.7141 | 0.033383 | 0.011287 | 3.1824 | 29.9556 | 3.1824 | Done
N67 | 115.8055 | 5.9867 | 126345.3643 | 10254.2333 | 0.040933 | 0.013823 | 3.1824 | 24.4302 | 2.5924 | Done
A68 | 121.0141 | 8.0348 | 112070.7803 | 7683.9012 | 0.032653 | 0.008778 | 3.1824 | 30.6252 | 2.587 | Done
G69 | 112.1715 | 9.0266 | 110379.1367 | 5224.1692 | 0.041269 | 0.0081474 | 3.1824 | 24.2311 | 1.5032 | Done
W70 | 121.4986 | 7.5419 | 117844.4725 | 12176.3135 | 0.02991 | 0.011872 | 3.1824 | 33.434 | 4.1701 | Done
N71 | 118.8337 | 6.597 | 109484.1624 | 13545.4703 | 0.01598 | 0.0060115 | 3.1824 | 62.5778 | 7.3971 | Done
E73 | 119.5605 | 7.8294 | 113221.9495 | 5044.3605 | 0.051363 | 0.010303 | 3.1824 | 19.4694 | 1.2272 | Done
I74 | 124.0424 | 9.0794 | 85948.662 | 3124.3899 | 0.034023 | 0.0048973 | 3.1824 | 29.3921 | 1.3294 | Done
G77 | 115.1998 | 7.9644 | 88462.4686 | 6080.7129 | 0.03689 | 0.010248 | 3.1824 | 27.1075 | 2.3662 | Done
G78 | 109.3855 | 8.4808 | 128104.4177 | 5992.1525 | 0.037906 | 0.0072179 | 3.1824 | 26.3811 | 1.5785 | Done
S79 | 110.9602 | 8.0583 | 108591.9652 | 11967.1428 | 0.031396 | 0.013442 | 3.1824 | 31.8511 | 4.285 | Done
I80 | 119.076 | 8.5219 | 111870.498 | 4038.2095 | 0.040161 | 0.0059983 | 3.1824 | 24.8997 | 1.1686 | Done
T81 | 120.4084 | 8.5571 | 75208.6392 | 1967.3917 | 0.021895 | 0.0020215 | 3.1824 | 45.6727 | 1.3251 | Done
I82 | 122.4677 | 8.9386 | 95707.5381 | 10110.7847 | 0.025351 | 0.0098821 | 3.1824 | 39.4454 | 4.8315 | Done
G83 | 105.7516 | 6.2508 | 65267.182 | 11154.8547 | 0.017211 | 0.0093325 | 3.1824 | 58.102 | 9.8996 | Done
A85 | 124.0424 | 8.5747 | 96071.493 | 12906.3544 | 0.027599 | 0.013977 | 3.1824 | 36.2336 | 5.7659 | Done
G86 | 105.8727 | 8.3459 | 105409.8663 | 4971.8911 | 0.032891 | 0.0060933 | 3.1824 | 30.4035 | 1.7699 | Done
T87 | 109.9912 | 8.2696 | 97215.4805 | 3022.5536 | 0.037526 | 0.0047367 | 3.1824 | 26.6483 | 1.0569 | Done
G88 | 114.1096 | 8.4046 | 109796.112 | 3447.01 | 0.035169 | 0.0044079 | 3.1824 | 28.4339 | 1.1198 | Done
T89 | 118.4703 | 8.5395 | 153169.6722 | 3638.5965 | 0.045745 | 0.0046863 | 3.1824 | 21.8605 | 0.7037 | Done
A91 | 125.2537 | 7.09 | 140927.6638 | 6505.9348 | 0.036117 | 0.0067014 | 3.1824 | 27.6877 | 1.6143 | Done
E92 | 116.0477 | 6.8435 | 161390.4969 | 10766.5564 | 0.028491 | 0.0072195 | 3.1824 | 35.0982 | 2.7946 | Done
L93 | 124.0424 | 8.34 | 109329.6936 | 1259.1319 | 0.038985 | 0.001842 | 3.1824 | 25.651 | 0.38083 | Done
V94 | 126.3438 | 8.9093 | 97592.4923 | 7244.0563 | 0.031002 | 0.0089142 | 3.1824 | 32.2556 | 2.9143 | Done
N95 | 120.4084 | 8.9797 | 43983.1472 | 10364.2311 | 0.015013 | 0.010346 | 3.1824 | 66.6088 | 14.4237 | Done
A96 | 119.4394 | 8.3635 | 143902.9149 | 3215.1774 | 0.034991 | 0.0031171 | 3.1824 | 28.579 | 0.79998 | Done
S97 | 117.259 | 9.4139 | 92257.59 | 15372.5972 | 0.03338 | 0.021923 | 3.1824 | 29.9581 | 6.1825 | Done
I98 | 127.5552 | 8.5395 | 64432.0578 | 3238.094 | 0.024495 | 0.0044998 | 3.1824 | 40.8246 | 2.3565 | Done
S99 | 122.1043 | 9.0266 | 100961.1621 | 6537.865 | 0.03784 | 0.0099704 | 3.1824 | 26.4271 | 2.188 | Done
E100 | 117.9858 | 8.1639 | 110348.8537 | 2726.6443 | 0.034184 | 0.0033485 | 3.1824 | 29.2534 | 0.9004 | Done
N101 | 125.3748 | 8.2931 | 138950.5289 | 6680.5411 | 0.041897 | 0.008441 | 3.1824 | 23.8682 | 1.511 | Done